## 3.0_CCA_Functional
5G Rampage PA Production Test Limits
Last Updated: 3/5/2026
Section 3.2, DC Rail Continuity Inspections (Pre Power-Up Checks, Check for Shorts/Rail Issues)
Test Number | SKIP (=1) | Test Description | Expectation (Ohms) | Low Limit (Ohms) | High Limit (Ohm)
TEST_1 |  | TS3.2, +5V_VBUS, J4, Pin 1 to TP1 (Ground) | 0 | 100 | N/A
TEST_2 |  | TS3.2, +5V_DIG(E133) to TP1 (Ground) | 0 | 100 | N/A
TEST_3 |  | TS3.2, +5V_RF(E7) to TP1 (Ground) | 0 | 100 | N/A
TEST_4 |  | TS3.2, +3.3V_DIG(E2) to TP1 (Ground) | 0 | 100 | N/A
TEST_5 |  | TS3.2, +3.3V_RF(E3) to TP1 (Ground) | 0 | 100 | N/A
TEST_6 |  | TS3.2, -3.3V_RF(E195) to TP1 (Ground) | 0 | 100 | N/A
TEST_7 |  | TS3.2, +2.5V_DIG(E5) to TP1 (Ground) | 0 | 100 | N/A
TEST_8 |  | TS3.2, +1.8V_DIG(E4) to TP1 (Ground) | 0 | 100 | N/A
TEST_9 |  | TS3.2, +1.5V_DIG(E6) to TP1 (Ground) | 0 | 100 | N/A
Section 3.4, Verify FT4222 Succesful Load
Test Number | SKIP (=1) | Test Description |  |  | Pass/Fail
TEST_10 |  | T3.4, FT4222 USB-to-SPI Bridge Programming
Section 3.5, External Supply Current Limit Setting
Test Number | SKIP (=1) | Test Description | Expectation (A) | Low Limit (A) | High Limit (A)
TEST_11 |  | T3.5, 15V Supply, Idle Current Before FPGA Programmed | 0.250 | 0.02 | 0.400
Section 3.6, DC Rail and Gate Pinch-Off Verifications (Post Power-Up Checks)
Test Number | SKIP (=1) | Test Description | Expectation (V) | Low Limit (V) | High Limit (V)
TEST_12 |  | TS3.6, +5V_DIG, E133 to TP1 (Ground) | 5.5 | 4.9 | 5.1
TEST_13 |  | TS3.6, +5V_RF, E7 to TP1 (Ground) | 5.0 | 4.9 | 5.1
TEST_14 |  | TS3.6, +3.3V_DIG, E2 to TP1 (Ground) | 3.3 | 3.2 | 3.4
TEST_15 |  | TS3.6, +3.3V_RF, E3 to TP1 (Ground) | 3.3 | 3.2 | 3.4
TEST_16 |  | TS3.6, -3.3V_RF, E195 to TP1 (Ground) | 3.3 | 3.2 | 3.4
TEST_17 |  | TS3.6, +2.5V_DIG, E5 to TP1 (Ground) | 2.4 | 2.3 | 2.6
TEST_18 |  | TS3.6, +1.8V_DIG, E4 to TP1 (Ground) | 1.8 | 1.7 | 1.9
TEST_19 |  | TS3.6, +1.5V_DIG, E6 to TP1 (Ground) | 1.5 | 1.4 | 1.6
TEST_20 |  | TS3.6, HPA_LB_GATE_NEG_V, E89 to TP1 (Ground) | -5.0 | -5.1 | -4.9
TEST_21 |  | TS3.6, HPA_HB1_GATE_NEG_V, E93 to TP1 (Ground) | -5.0 | -5.1 | -4.9
TEST_22 |  | TS3.6, HPA_HB2_GATE_NEG_V, E97 to TP1 (Ground) | -5.0 | -5.1 | -4.9
TEST_23 |  | TS3.6, HPA_HB3_GATE_NEG_V, E101 to TP1 (Ground) | -4.0 | -4.1 | -3.9
Section 3.7, Verify FPGA Load
Test Number | SKIP (=1) | Test Description | Pass/Fail
TEST_24 |  | T3.7, FPGA Programming
Section 3.9, EEPROM Load
Test Number | SKIP (=1) | Test Description | Pass/Fail
TEST_25 |  | T3.9, Program and Read EEPROM
Section 3.10, Self-Test (BIST)
Test Number | SKIP (=1) | Test Description | Pass/Fail
TEST_26 |  | T3.10, Self-Test (BIST)
Section 3.11, PA Faults Status Checks
Test Number | SKIP (=1) | Test Description | Pass/Fail
TEST_27 |  | T3.11, PA FAULTS STATUS CHECK
Section 3.12, CCA Identificaction Verification
Test Number | SKIP (=1) | Test Description | Pass/Fail | Criteria | Notes
TEST_28 |  | T3.12, Read RF Common Hardware Version |  | 1 = -101 CCA 2 = -102 CCA 3 = -103 CCA etc… | Schematic Sheet 54
TEST_29 |  | T3.12, Read Analog Hardware Version |  | 0 = -101 CCA 1 = -102 CCA 2 = -103 CCA etc…
TEST_30 |  | T3.12, Read Analog Config ID |  | 0
TEST_31 |  | T3.12, Read Product ID |  | 27 | Schematic Sheet 54 27 hex
TEST_32 |  | T3.12, FPGA Build Time |  | hhmmss
TEST_33 |  | T3.12, FPGA Build Date |  | mmddyyyy
Section 3.13, DSN Check
Test Number | SKIP (=1) | Test Description | Pass/Fail
TEST_34 |  | T3.13, Read DSN
Section 3.14, Run-Time Meter Check
Test Number | SKIP (=1) | Test Description | Pass/Fail
TEST_35 |  | T3.14, Run Time Meter Read Check
TEST_36 |  | T3.14, Run Time Meter Clear Check
Section 3.15, Temperature Sensor Verification
Test Number | SKIP (=1) | Test Description | Expectation (V) | Low Limit (deg C) | High Limit (deg C) | Alert Pass/Fail
TEST_37 |  | T3.15, Read RF Common Board Sensor Temperature and Alert | 25.0 | 20.0 | 30.0
TEST_38 |  | T3.15, Read Analog CCA Sensor Temperature and Alert | 25.0 | 20.0 | 30.0
Section 3.16, Fault Alerts and LED Checks
Test Number | SKIP (=1) | Test Description | Pass/Fail
TEST_39 |  | T3.16, CONFIRM WHITE LED (USB POWER ONLY)
TEST_40 |  | T3.16, CONFIRM GREEN LED (USB, +15V Power, Daemon Running)
TEST_41 |  | T3.16, CONFIRM LED DISABLE (ALL LEDS OFF)
TEST_42 |  | T3.16, CONFIRM LED ENABLE (GREEN LEDS ON)
TEST_43 |  | T3.16, CONFIRM LED TOGGLE (ALL LEDS FLASH ONCE)
Section 3.17, 5V Aux Functionality Check
Test Number | SKIP (=1) | Test Description | Expectation (V) | Low Limit (V) | High Limit (V)
TEST_44 |  | T3.17, 5V Aux Functionality Check | 5.0 | 4.8 | 5.2

## 4.0_RF_Functional
Section 4.3 - Digital Attenuator Checks | [14 empty] | PASS/FAIL Limits |  |  |  | Shutdown Limits
[7 empty] | (Reference) |  |  |  | (Reference) | (Adjust) |  |  | (Ref Gain-Toggle Gain)dB
Test Number | Test Description | Path | Band | TDD | Band Frequency Config. (L/M/H) | Frequency (MHz) | PA Input Power (dBm) | Dwell (s) | Signal Type (CW/LTE) | Attenuator Setting Check (dB) | Digital Attenuator Setting 1 (dB) | Digital Attenuator Setting 2 (dB) | RF In Port | RF Out Port | Expected (dB) | RF Measured Dig1 vs Dig2 DELTA Low Limit (dB) | RF Measured Dig1 vs Dig2 DELTA High Limit (dB) | Ext DC Power Limit (Watts) | Shutdown Ext DC Power (Watts) | RF/Analog Reported Temp Limit (C ) | Shutdown Measured RF Power (dBm)
TEST_1 | T4.3 - Dig Atten Test - Tx Input to Tx Output - ATTEN_C0P25 | 20 | HB1_BYPASS | FALSE | M | 2000 | 0.0 | 2 | CW | 0.25 | 16.00 | 16.25 | RF In 1 | RF Out | 0.25 | 0.1 | 0.4 | 5.5 | 5.5 | 40 | 27.0
TEST_2 | T4.3 - Dig Atten Test - Tx Input to Tx Output - ATTEN_C0P5 | 20 | HB1_BYPASS | FALSE | M | 2000 | 0.0 | 2 | CW | 0.5 | 16.00 | 16.50 | RF In 1 | RF Out | 0.50 | 0.3 | 0.7 | 5.5 | 5.5 | 40 | 27.0
TEST_3 | T4.3 - Dig Atten Test - Tx Input to Tx Output - ATTEN_C1 | 20 | HB1_BYPASS | FALSE | M | 2000 | 0.0 | 2 | CW | 1 | 16.00 | 17.00 | RF In 1 | RF Out | 1.00 | 0.75 | 1.25 | 5.5 | 5.5 | 40 | 27.0
TEST_4 | T4.3 - Dig Atten Test - Tx Input to Tx Output - ATTEN_C2 | 20 | HB1_BYPASS | FALSE | M | 2000 | 0.0 | 2 | CW | 2 | 16.00 | 18.00 | RF In 1 | RF Out | 2.00 | 1.5 | 2.5 | 5.5 | 5.5 | 40 | 27.0
TEST_5 | T4.3 - Dig Atten Test - Tx Input to Tx Output - ATTEN_C4 | 20 | HB1_BYPASS | FALSE | M | 2000 | 0.0 | 2 | CW | 4 | 16.00 | 20.00 | RF In 1 | RF Out | 4.00 | 3.5 | 4.5 | 5.5 | 5.5 | 40 | 27.0
TEST_6 | T4.3 - Dig Atten Test - Tx Input to Tx Output - ATTEN_C8 | 20 | HB1_BYPASS | FALSE | M | 2000 | 0.0 | 2 | CW | 8 | 16.00 | 24.00 | RF In 1 | RF Out | 8.00 | 7.0 | 9.0 | 5.5 | 5.5 | 40 | 27.0
TEST_7 | T4.3 - Dig Atten Test - Tx Input to Tx Output - ATTEN_C16 | 20 | HB1_BYPASS | FALSE | M | 2000 | 0.0 | 2 | CW | 16 | 16.00 | 31.75 | RF In 1 | RF Out | 15.75 | 13.7 | 17.8 | 5.5 | 5.5 | 40 | 27.0
Note 1: Updated per PE43711B−Z specification ( 0-31.75dB, 9kHz-2.2GHz, +/-(0.15 + 1.5% of attenuation setting)dB).
Note 2: Using Method 2 as pointed out in TRD Document (Preferred Method for Improved Accuracy): Measured Atten (dB)=[RFout_ref(dBm)-RFin+ref(dBm)]-[RFout_toggle(dbm)-RFin_toggle(dBm)]
Section 4.4 - External TDD Voltage Functional Check | [12 empty] | PASS/FAIL Limits |  |  | Shutdown Limits
TX Output Connector
Test Number | Test Description | Path | Band | TDD | Band Frequency Config. (L/M/H) | Frequency (MHz) | PA Input Power (dBm) | Dwell (s) | Signal Type (CW/LTE) | Digital Attenuator Overide Set (dB) | RF In Port | RF Out Port | Output Power Meas. Lower Limit (dBm) | Output Power Meas. Upper Limit (dBm) | Ext DC Power Limit (Watts) | Shutdown Ext DC Power (Watts) | RF/Analog Reported Temp Limit (C ) | Shutdown Measured RF Power (dBm) | Expected Output Power (dBm)
TEST_8 | T4.4 - RF Level with Trigger OFF | 25 | 41 | TRUE | M | 2600 | 0.0 | 2 | CW | 16.00 | RF In 1 | RF Out | -80.0 | -15.0 | 5.5 | 7.5 | 40 | 27.0 | -40.0
TEST_9 | T4.4 - RF Level with Trigger ON | 25 | 41 | TRUE | M | 2600 | 0.0 | 2 | CW | 16.00 | RF In 1 | RF Out | -5.0 | 10.0 | 5.5 | 7.5 | 40 | 27.0 | 10.0
Note: TDD Trigger is low - only Drivers off - Digital attenuation fully engaged - therefore level < 0dBm
Section 4.5, 4.6 - RF Functional Gain Test and Detector Checkout | [12 empty] | PASS/FAIL Limits | [6 empty] | Shutdown Limits |  |  | Expected Values
[13 empty] | TX Output Connector |  | Output Detector |  | Input Detector
Test Number | Test Description | Path | Band | TDD | Band Frequency Config. (L/M/H) | Frequency (MHz) | PA Input Power (dBm) | Dwell (s) | Signal Type (CW/LTE) | Digital Attenuator Overide Set (dB) | RF In Port | RF Out Port | Output Power Meas. Lower Limit (dBm) | Output Power Meas. Upper Limit (dBm) | Output Power Reported Lower Limit (dBm) | Output Power Reported Upper Limit (dBm) | Input Power Reported Lower Limit (dBm) | Input Power Reported Upper Limit (dBm) | Ext DC Power Limit (Watts) | Shutdown Ext DC Power (Watts) | RF/Analog Reported Temp Limit (C ) | Shutdown Measured RF Power (dBm) | Expected Output Power (dBm) | Expected Input Power Detected (dBm) | Expected Output Power Detected (dBm)
TEST_10 | T4.5-4.6 - Gain Test - Tx Input to Tx Output - CCA ONLY Low Power | 1 | 71 | FALSE | L | 620 | 10.0 | 2 | CW | 20.00 | RF In 1 | RF Out | 4.1 | 10.1 | -56.1 | -46.1 | -34.2 | -24.2 | 5 | 6 | 40 | 27.0 | 7.1 | -29.2 | -51.1
TEST_11 | T4.5-4.6 - Gain Test - Tx Input to Tx Output - CCA ONLY Low Power | 1 | 71 | FALSE | M | 635 | 10.0 | 2 | CW | 20.00 | RF In 1 | RF Out | 4.2 | 10.2 | -55.8 | -45.8 | -34.1 | -24.1 | 5 | 6 | 40 | 27.0 | 7.2 | -29.1 | -50.8
TEST_12 | T4.5-4.6 - Gain Test - Tx Input to Tx Output - CCA ONLY Low Power | 1 | 71 | FALSE | H | 649 | 10.0 | 2 | CW | 20.00 | RF In 1 | RF Out | 4 | 10 | -55.8 | -45.8 | -33.9 | -23.9 | 5 | 6 | 40 | 27.0 | 7 | -28.9 | -50.8
TEST_13 | T4.5-4.6 - Gain Test - Tx Input to Tx Output - CCA ONLY Low Power | 2 | 12_17 | FALSE | L | 732 | 10.0 | 2 | CW | 20.00 | RF In 1 | RF Out | 4.7 | 10.7 | -54.3 | -44.3 | -33 | -23 | 5 | 6 | 40 | 27.0 | 7.7 | -28 | -49.3
TEST_14 | T4.5-4.6 - Gain Test - Tx Input to Tx Output - CCA ONLY Low Power | 2 | 12_17 | FALSE | M | 738 | 10.0 | 2 | CW | 20.00 | RF In 1 | RF Out | 5.9 | 11.9 | -53 | -43 | -32.9 | -22.9 | 5 | 6 | 40 | 27.0 | 8.9 | -27.9 | -48
TEST_15 | T4.5-4.6 - Gain Test - Tx Input to Tx Output - CCA ONLY Low Power | 2 | 12_17 | FALSE | H | 743 | 10.0 | 2 | CW | 20.00 | RF In 1 | RF Out | 5.3 | 11.3 | -53.6 | -43.6 | -32.9 | -22.9 | 5 | 6 | 40 | 27.0 | 8.3 | -27.9 | -48.6
TEST_16 | T4.5-4.6 - Gain Test - Tx Input to Tx Output - CCA ONLY Low Power | 3 | 28A | FALSE | L | 761 | 10.0 | 2 | CW | 20.00 | RF In 1 | RF Out | 7.4 | 13.4 | -51.3 | -41.3 | -32.7 | -22.7 | 5 | 6 | 40 | 27.0 | 10.4 | -27.7 | -46.3
TEST_17 | T4.5-4.6 - Gain Test - Tx Input to Tx Output - CCA ONLY Low Power | 3 | 28A | FALSE | M | 773 | 10.0 | 2 | CW | 20.00 | RF In 1 | RF Out | 8.5 | 14.5 | -50.1 | -40.1 | -32.6 | -22.6 | 5 | 6 | 40 | 27.0 | 11.5 | -27.6 | -45.1
TEST_18 | T4.5-4.6 - Gain Test - Tx Input to Tx Output - CCA ONLY Low Power | 3 | 28A | FALSE | H | 785 | 10.0 | 2 | CW | 20.00 | RF In 1 | RF Out | 8.6 | 14.6 | -50 | -40 | -32.5 | -22.5 | 5 | 6 | 40 | 27.0 | 11.6 | -27.5 | -45
TEST_19 | T4.5-4.6 - Gain Test - Tx Input to Tx Output - CCA ONLY Low Power | 4 | 28B | FALSE | L | 776 | 10.0 | 2 | CW | 20.00 | RF In 1 | RF Out | 9.5 | 15.5 | -49.2 | -39.2 | -32.5 | -22.5 | 5 | 6 | 40 | 27.0 | 12.5 | -27.5 | -44.2
TEST_20 | T4.5-4.6 - Gain Test - Tx Input to Tx Output - CCA ONLY Low Power | 4 | 28B | FALSE | M | 788 | 10.0 | 2 | CW | 20.00 | RF In 1 | RF Out | 7.6 | 13.6 | -50.9 | -40.9 | -32.5 | -22.5 | 5 | 6 | 40 | 27.0 | 10.6 | -27.5 | -45.9
TEST_21 | T4.5-4.6 - Gain Test - Tx Input to Tx Output - CCA ONLY Low Power | 4 | 28B | FALSE | H | 800 | 10.0 | 2 | CW | 20.00 | RF In 1 | RF Out | 8.5 | 14.5 | -50 | -40 | -32.4 | -22.4 | 5 | 6 | 40 | 27.0 | 11.5 | -27.4 | -45
TEST_22 | T4.5-4.6 - Gain Test - Tx Input to Tx Output - CCA ONLY Low Power | 5 | 13 | FALSE | L | 749 | 10.0 | 2 | CW | 20.00 | RF In 1 | RF Out | 5.4 | 11.4 | -53.4 | -43.4 | -32.8 | -22.8 | 5 | 6 | 40 | 27.0 | 8.4 | -27.8 | -48.4
TEST_23 | T4.5-4.6 - Gain Test - Tx Input to Tx Output - CCA ONLY Low Power | 5 | 13 | FALSE | M | 751 | 10.0 | 2 | CW | 20.00 | RF In 1 | RF Out | 5.7 | 11.7 | -53.1 | -43.1 | -32.8 | -22.8 | 5 | 6 | 40 | 27.0 | 8.7 | -27.8 | -48.1
TEST_24 | T4.5-4.6 - Gain Test - Tx Input to Tx Output - CCA ONLY Low Power | 5 | 13 | FALSE | H | 753 | 10.0 | 2 | CW | 20.00 | RF In 1 | RF Out | 6.9 | 12.9 | -51.9 | -41.9 | -32.8 | -22.8 | 5 | 6 | 40 | 27.0 | 9.9 | -27.8 | -46.9
TEST_25 | T4.5-4.6 - Gain Test - Tx Input to Tx Output - CCA ONLY Low Power | 6 | 14 | FALSE | L | 761 | 10.0 | 2 | CW | 20.00 | RF In 1 | RF Out | 7.3 | 13.3 | -51.4 | -41.4 | -32.7 | -22.7 | 5 | 6 | 40 | 27.0 | 10.3 | -27.7 | -46.4
TEST_26 | T4.5-4.6 - Gain Test - Tx Input to Tx Output - CCA ONLY Low Power | 6 | 14 | FALSE | M | 763 | 10.0 | 2 | CW | 20.00 | RF In 1 | RF Out | 7.3 | 13.3 | -51.4 | -41.4 | -32.7 | -22.7 | 5 | 6 | 40 | 27.0 | 10.3 | -27.7 | -46.4
TEST_27 | T4.5-4.6 - Gain Test - Tx Input to Tx Output - CCA ONLY Low Power | 6 | 14 | FALSE | H | 765 | 10.0 | 2 | CW | 20.00 | RF In 1 | RF Out | 5.8 | 11.8 | -52.8 | -42.8 | -32.7 | -22.7 | 5 | 6 | 40 | 27.0 | 8.8 | -27.7 | -47.8
TEST_28 | T4.5-4.6 - Gain Test - Tx Input to Tx Output - CCA ONLY Low Power | 7 | 20 | FALSE | L | 794 | 10.0 | 2 | CW | 20.00 | RF In 1 | RF Out | 6.1 | 12.1 | -52.4 | -42.4 | -32.4 | -22.4 | 5 | 6 | 40 | 27.0 | 9.1 | -27.4 | -47.4
TEST_29 | T4.5-4.6 - Gain Test - Tx Input to Tx Output - CCA ONLY Low Power | 7 | 20 | FALSE | M | 806 | 10.0 | 2 | CW | 20.00 | RF In 1 | RF Out | 7.5 | 13.5 | -50.9 | -40.9 | -32.3 | -22.3 | 5 | 6 | 40 | 27.0 | 10.5 | -27.3 | -45.9
TEST_30 | T4.5-4.6 - Gain Test - Tx Input to Tx Output - CCA ONLY Low Power | 7 | 20 | FALSE | H | 818 | 10.0 | 2 | CW | 20.00 | RF In 1 | RF Out | 6.6 | 12.6 | -51.6 | -41.6 | -32.2 | -22.2 | 5 | 6 | 40 | 27.0 | 9.6 | -27.2 | -46.6
TEST_31 | T4.5-4.6 - Gain Test - Tx Input to Tx Output - CCA ONLY Low Power | 8 | 5_6_19_26 | FALSE | L | 862 | 10.0 | 2 | CW | 20.00 | RF In 1 | RF Out | 5.9 | 11.9 | -51.8 | -41.8 | -31.9 | -21.9 | 5 | 6 | 40 | 27.0 | 8.9 | -26.9 | -46.8
TEST_32 | T4.5-4.6 - Gain Test - Tx Input to Tx Output - CCA ONLY Low Power | 8 | 5_6_19_26 | FALSE | M | 877 | 10.0 | 2 | CW | 20.00 | RF In 1 | RF Out | 7 | 13 | -50.7 | -40.7 | -31.8 | -21.8 | 5 | 6 | 40 | 27.0 | 10 | -26.8 | -45.7
TEST_33 | T4.5-4.6 - Gain Test - Tx Input to Tx Output - CCA ONLY Low Power | 8 | 5_6_19_26 | FALSE | H | 891 | 10.0 | 2 | CW | 20.00 | RF In 1 | RF Out | 5.6 | 11.6 | -51.9 | -41.9 | -31.7 | -21.7 | 5 | 6 | 40 | 27.0 | 8.6 | -26.7 | -46.9
TEST_34 | T4.5-4.6 - Gain Test - Tx Input to Tx Output - CCA ONLY Low Power | 9 | 8 | FALSE | L | 928 | 10.0 | 2 | CW | 20.00 | RF In 1 | RF Out | 3.8 | 9.8 | -53.4 | -43.4 | -31.4 | -21.4 | 5 | 6 | 40 | 27.0 | 6.8 | -26.4 | -48.4
TEST_35 | T4.5-4.6 - Gain Test - Tx Input to Tx Output - CCA ONLY Low Power | 9 | 8 | FALSE | M | 943 | 10.0 | 2 | CW | 20.00 | RF In 1 | RF Out | 4.3 | 10.3 | -52.7 | -42.7 | -31.3 | -21.3 | 5 | 6 | 40 | 27.0 | 7.3 | -26.3 | -47.7
TEST_36 | T4.5-4.6 - Gain Test - Tx Input to Tx Output - CCA ONLY Low Power | 9 | 8 | FALSE | H | 957 | 10.0 | 2 | CW | 20.00 | RF In 1 | RF Out | 3.7 | 9.7 | -53.2 | -43.2 | -31.3 | -21.3 | 5 | 6 | 40 | 27.0 | 6.7 | -26.3 | -48.2
TEST_37 | T4.5-4.6 - Gain Test - Tx Input to Tx Output - CCA ONLY Low Power | 10 | LB_Bypass | FALSE | L | 620 | 10.0 | 2 | CW | 20.00 | RF In 1 | RF Out | 5.8 | 11.8 | -54.4 | -44.4 | -34.2 | -24.2 | 5 | 6 | 40 | 27.0 | 8.8 | -29.2 | -49.4
TEST_38 | T4.5-4.6 - Gain Test - Tx Input to Tx Output - CCA ONLY Low Power | 10 | LB_Bypass | FALSE | M | 789 | 10.0 | 2 | CW | 20.00 | RF In 1 | RF Out | 9.5 | 15.5 | -49.1 | -39.1 | -32.5 | -22.5 | 5 | 6 | 40 | 27.0 | 12.5 | -27.5 | -44.1
TEST_39 | T4.5-4.6 - Gain Test - Tx Input to Tx Output - CCA ONLY Low Power | 10 | LB_Bypass | FALSE | H | 957 | 10.0 | 2 | CW | 20.00 | RF In 1 | RF Out | 5.3 | 11.3 | -51.6 | -41.6 | -31.2 | -21.2 | 5 | 6 | 40 | 27.0 | 8.3 | -26.2 | -46.6
TEST_40 | T4.5-4.6 - Gain Test - Tx Input to Tx Output - CCA ONLY Low Power | 11 | 70 | FALSE | L | 1998 | 10.0 | 2 | CW | 20.00 | RF In 1 | RF Out | 7 | 13 | -45.6 | -35.6 | -27.6 | -17.6 | 6.5 | 7.5 | 40 | 27.0 | 10 | -22.6 | -40.6
TEST_41 | T4.5-4.6 - Gain Test - Tx Input to Tx Output - CCA ONLY Low Power | 11 | 70 | FALSE | M | 2008 | 10.0 | 2 | CW | 20.00 | RF In 1 | RF Out | 6.9 | 12.9 | -45.7 | -35.7 | -27.5 | -17.5 | 6.5 | 7.5 | 40 | 27.0 | 9.9 | -22.5 | -40.7
TEST_42 | T4.5-4.6 - Gain Test - Tx Input to Tx Output - CCA ONLY Low Power | 11 | 70 | FALSE | H | 2017 | 10.0 | 2 | CW | 20.00 | RF In 1 | RF Out | 6.6 | 12.6 | -45.9 | -35.9 | -27.6 | -17.6 | 6.5 | 7.5 | 40 | 27.0 | 9.6 | -22.6 | -40.9
TEST_43 | T4.5-4.6 - Gain Test - Tx Input to Tx Output - CCA ONLY Low Power | 12 | 3_9 | FALSE | L | 1808 | 10.0 | 2 | CW | 20.00 | RF In 1 | RF Out | 7.5 | 13.5 | -45.5 | -35.5 | -28.3 | -18.3 | 6.5 | 7.5 | 40 | 27.0 | 10.5 | -23.3 | -40.5
TEST_44 | T4.5-4.6 - Gain Test - Tx Input to Tx Output - CCA ONLY Low Power | 12 | 3_9 | FALSE | M | 1843 | 10.0 | 2 | CW | 20.00 | RF In 1 | RF Out | 7.7 | 13.7 | -45.1 | -35.1 | -28.3 | -18.3 | 6.5 | 7.5 | 40 | 27.0 | 10.7 | -23.3 | -40.1
TEST_45 | T4.5-4.6 - Gain Test - Tx Input to Tx Output - CCA ONLY Low Power | 12 | 3_9 | FALSE | H | 1877 | 10.0 | 2 | CW | 20.00 | RF In 1 | RF Out | 7.2 | 13.2 | -45.6 | -35.6 | -27.9 | -17.9 | 6.5 | 7.5 | 40 | 27.0 | 10.2 | -22.9 | -40.6
TEST_46 | T4.5-4.6 - Gain Test - Tx Input to Tx Output - CCA ONLY Low Power | 13 | 39_33_TDD | TRUE | L | 1883 | 10.0 | 2 | CW | 20.00 | RF In 1 | RF Out | 8.4 | 14.4 | -43.8 | -33.8 | -28 | -18 | 6.5 | 7.5 | 40 | 27.0 | 11.4 | -23 | -38.8
TEST_47 | T4.5-4.6 - Gain Test - Tx Input to Tx Output - CCA ONLY Low Power | 13 | 39_33_TDD | TRUE | M | 1900 | 10.0 | 2 | CW | 20.00 | RF In 1 | RF Out | 8.4 | 14.4 | -43.8 | -33.8 | -28 | -18 | 6.5 | 7.5 | 40 | 27.0 | 11.4 | -23 | -38.8
TEST_48 | T4.5-4.6 - Gain Test - Tx Input to Tx Output - CCA ONLY Low Power | 13 | 39_33_TDD | TRUE | H | 1917 | 10.0 | 2 | CW | 20.00 | RF In 1 | RF Out | 8 | 14 | -44.2 | -34.2 | -28 | -18 | 6.5 | 7.5 | 40 | 27.0 | 11 | -23 | -39.2
TEST_49 | T4.5-4.6 - Gain Test - Tx Input to Tx Output - CCA ONLY Low Power | 14 | 34_TDD | TRUE | L | 2013 | 10.0 | 2 | CW | 20.00 | RF In 1 | RF Out | 6.8 | 12.8 | -45.3 | -35.3 | -27.7 | -17.7 | 6.5 | 7.5 | 40 | 27.0 | 9.8 | -22.7 | -40.3
TEST_50 | T4.5-4.6 - Gain Test - Tx Input to Tx Output - CCA ONLY Low Power | 14 | 34_TDD | TRUE | M | 2018 | 10.0 | 2 | CW | 20.00 | RF In 1 | RF Out | 6.3 | 12.3 | -45.7 | -35.7 | -27.7 | -17.7 | 6.5 | 7.5 | 40 | 27.0 | 9.3 | -22.7 | -40.7
TEST_51 | T4.5-4.6 - Gain Test - Tx Input to Tx Output - CCA ONLY Low Power | 14 | 34_TDD | TRUE | H | 2022 | 10.0 | 2 | CW | 20.00 | RF In 1 | RF Out | 6.1 | 12.1 | -45.9 | -35.9 | -27.7 | -17.7 | 6.5 | 7.5 | 40 | 27.0 | 9.1 | -22.7 | -40.9
TEST_52 | T4.5-4.6 - Gain Test - Tx Input to Tx Output - CCA ONLY Low Power | 15 | 35_TDD | TRUE | L | 1853 | 10.0 | 2 | CW | 20.00 | RF In 1 | RF Out | 8.1 | 14.1 | -44.1 | -34.1 | -28.3 | -18.3 | 6.5 | 7.5 | 40 | 27.0 | 11.1 | -23.3 | -39.1
TEST_53 | T4.5-4.6 - Gain Test - Tx Input to Tx Output - CCA ONLY Low Power | 15 | 35_TDD | TRUE | M | 1880 | 10.0 | 2 | CW | 20.00 | RF In 1 | RF Out | 8.7 | 14.7 | -43.6 | -33.6 | -28 | -18 | 6.5 | 7.5 | 40 | 27.0 | 11.7 | -23 | -38.6
TEST_54 | T4.5-4.6 - Gain Test - Tx Input to Tx Output - CCA ONLY Low Power | 15 | 35_TDD | TRUE | H | 1907 | 10.0 | 2 | CW | 20.00 | RF In 1 | RF Out | 7.6 | 13.6 | -44.6 | -34.6 | -28 | -18 | 6.5 | 7.5 | 40 | 27.0 | 10.6 | -23 | -39.6
TEST_55 | T4.5-4.6 - Gain Test - Tx Input to Tx Output - CCA ONLY Low Power | 16 | 36_TDD | TRUE | L | 1933 | 10.0 | 2 | CW | 20.00 | RF In 1 | RF Out | 5.9 | 11.9 | -46.2 | -36.2 | -28.1 | -18.1 | 6.5 | 7.5 | 40 | 27.0 | 8.9 | -23.1 | -41.2
TEST_56 | T4.5-4.6 - Gain Test - Tx Input to Tx Output - CCA ONLY Low Power | 16 | 36_TDD | TRUE | M | 1960 | 10.0 | 2 | CW | 20.00 | RF In 1 | RF Out | 6.4 | 12.4 | -45.6 | -35.6 | -27.7 | -17.7 | 6.5 | 7.5 | 40 | 27.0 | 9.4 | -22.7 | -40.6
TEST_57 | T4.5-4.6 - Gain Test - Tx Input to Tx Output - CCA ONLY Low Power | 16 | 36_TDD | TRUE | H | 1987 | 10.0 | 2 | CW | 20.00 | RF In 1 | RF Out | 5.4 | 11.4 | -46.6 | -36.6 | -27.8 | -17.8 | 6.5 | 7.5 | 40 | 27.0 | 8.4 | -22.8 | -41.6
TEST_58 | T4.5-4.6 - Gain Test - Tx Input to Tx Output - CCA ONLY Low Power | 17 | 25_2 | FALSE | L | 1933 | 10.0 | 2 | CW | 20.00 | RF In 1 | RF Out | 5.7 | 11.7 | -46.9 | -36.9 | -28 | -18 | 6.5 | 7.5 | 40 | 27.0 | 8.7 | -23 | -41.9
TEST_59 | T4.5-4.6 - Gain Test - Tx Input to Tx Output - CCA ONLY Low Power | 17 | 25_2 | FALSE | M | 1960 | 10.0 | 2 | CW | 20.00 | RF In 1 | RF Out | 6.2 | 12.2 | -46.4 | -36.4 | -27.6 | -17.6 | 6.5 | 7.5 | 40 | 27.0 | 9.2 | -22.6 | -41.4
TEST_60 | T4.5-4.6 - Gain Test - Tx Input to Tx Output - CCA ONLY Low Power | 17 | 25_2 | FALSE | H | 1992 | 10.0 | 2 | CW | 20.00 | RF In 1 | RF Out | 5.6 | 11.6 | -47 | -37 | -27.6 | -17.6 | 6.5 | 7.5 | 40 | 27.0 | 8.6 | -22.6 | -42
TEST_61 | T4.5-4.6 - Gain Test - Tx Input to Tx Output - CCA ONLY Low Power | 18 | 66_4_10 | FALSE | L | 2113 | 10.0 | 2 | CW | 20.00 | RF In 1 | RF Out | 4.7 | 10.7 | -47.6 | -37.6 | -27.1 | -17.1 | 6.5 | 7.5 | 40 | 27.0 | 7.7 | -22.1 | -42.6
TEST_62 | T4.5-4.6 - Gain Test - Tx Input to Tx Output - CCA ONLY Low Power | 18 | 66_4_10 | FALSE | M | 2155 | 10.0 | 2 | CW | 20.00 | RF In 1 | RF Out | 4.9 | 10.9 | -47.3 | -37.3 | -26.8 | -16.8 | 6.5 | 7.5 | 40 | 27.0 | 7.9 | -21.8 | -42.3
TEST_63 | T4.5-4.6 - Gain Test - Tx Input to Tx Output - CCA ONLY Low Power | 18 | 66_4_10 | FALSE | H | 2197 | 10.0 | 2 | CW | 20.00 | RF In 1 | RF Out | 4.7 | 10.7 | -47.4 | -37.4 | -26.7 | -16.7 | 6.5 | 7.5 | 40 | 27.0 | 7.7 | -21.7 | -42.4
TEST_64 | T4.5-4.6 - Gain Test - Tx Input to Tx Output - CCA ONLY Low Power | 19 | 1 | FALSE | L | 2113 | 10.0 | 2 | CW | 20.00 | RF In 1 | RF Out | 5.4 | 11.4 | -46.9 | -36.9 | -27.1 | -17.1 | 6.5 | 7.5 | 40 | 27.0 | 8.4 | -22.1 | -41.9
TEST_65 | T4.5-4.6 - Gain Test - Tx Input to Tx Output - CCA ONLY Low Power | 19 | 1 | FALSE | M | 2140 | 10.0 | 2 | CW | 20.00 | RF In 1 | RF Out | 5.6 | 11.6 | -46.6 | -36.6 | -26.9 | -16.9 | 6.5 | 7.5 | 40 | 27.0 | 8.6 | -21.9 | -41.6
TEST_66 | T4.5-4.6 - Gain Test - Tx Input to Tx Output - CCA ONLY Low Power | 19 | 1 | FALSE | H | 2167 | 10.0 | 2 | CW | 20.00 | RF In 1 | RF Out | 4.8 | 10.8 | -47.4 | -37.4 | -26.8 | -16.8 | 6.5 | 7.5 | 40 | 27.0 | 7.8 | -21.8 | -42.4
TEST_67 | T4.5-4.6 - Gain Test - Tx Input to Tx Output - CCA ONLY Low Power | 20 | HB1_BYPASS | FALSE | L | 1808 | 10.0 | 2 | CW | 20.00 | RF In 1 | RF Out | 9.3 | 15.3 | -43.7 | -33.7 | -28.3 | -18.3 | 6.5 | 7.5 | 40 | 27.0 | 12.3 | -23.3 | -38.7
TEST_68 | T4.5-4.6 - Gain Test - Tx Input to Tx Output - CCA ONLY Low Power | 20 | HB1_BYPASS | FALSE | M | 2013 | 10.0 | 2 | CW | 20.00 | RF In 1 | RF Out | 7.4 | 13.4 | -45.2 | -35.2 | -27.6 | -17.6 | 6.5 | 7.5 | 40 | 27.0 | 10.4 | -22.6 | -40.2
TEST_69 | T4.5-4.6 - Gain Test - Tx Input to Tx Output - CCA ONLY Low Power | 20 | HB1_BYPASS | FALSE | H | 2197 | 10.0 | 2 | CW | 20.00 | RF In 1 | RF Out | 6.3 | 12.3 | -45.9 | -35.9 | -26.7 | -16.7 | 6.5 | 7.5 | 40 | 27.0 | 9.3 | -21.7 | -40.9
TEST_70 | T4.5-4.6 - Gain Test - Tx Input to Tx Output - CCA ONLY Low Power | 21 | 30 | FALSE | L | 2353 | 10.0 | 2 | CW | 20.00 | RF In 1 | RF Out | 3.5 | 9.5 | -48.6 | -38.6 | -26.2 | -16.2 | 6.5 | 7.5 | 40 | 27.0 | 6.5 | -21.2 | -43.6
TEST_71 | T4.5-4.6 - Gain Test - Tx Input to Tx Output - CCA ONLY Low Power | 21 | 30 | FALSE | M | 2355 | 10.0 | 2 | CW | 20.00 | RF In 1 | RF Out | 3.7 | 9.7 | -48.4 | -38.4 | -26.2 | -16.2 | 6.5 | 7.5 | 40 | 27.0 | 6.7 | -21.2 | -43.4
TEST_72 | T4.5-4.6 - Gain Test - Tx Input to Tx Output - CCA ONLY Low Power | 21 | 30 | FALSE | H | 2357 | 10.0 | 2 | CW | 20.00 | RF In 1 | RF Out | 3.8 | 9.8 | -48.2 | -38.2 | -26.1 | -16.1 | 6.5 | 7.5 | 40 | 27.0 | 6.8 | -21.1 | -43.2
TEST_73 | T4.5-4.6 - Gain Test - Tx Input to Tx Output - CCA ONLY Low Power | 22 | 7 | FALSE | L | 2623 | 10.0 | 2 | CW | 20.00 | RF In 1 | RF Out | 3.1 | 9.1 | -48.6 | -38.6 | -26.6 | -16.6 | 6.5 | 7.5 | 40 | 27.0 | 6.1 | -21.6 | -43.6
TEST_74 | T4.5-4.6 - Gain Test - Tx Input to Tx Output - CCA ONLY Low Power | 22 | 7 | FALSE | M | 2655 | 10.0 | 2 | CW | 20.00 | RF In 1 | RF Out | 4.4 | 10.4 | -47.4 | -37.4 | -26.4 | -16.4 | 6.5 | 7.5 | 40 | 27.0 | 7.4 | -21.4 | -42.4
TEST_75 | T4.5-4.6 - Gain Test - Tx Input to Tx Output - CCA ONLY Low Power | 22 | 7 | FALSE | H | 2687 | 10.0 | 2 | CW | 20.00 | RF In 1 | RF Out | 4.5 | 10.5 | -47.4 | -37.4 | -26.7 | -16.7 | 6.5 | 7.5 | 40 | 27.0 | 7.5 | -21.7 | -42.4
TEST_76 | T4.5-4.6 - Gain Test - Tx Input to Tx Output - CCA ONLY Low Power | 23 | 40_TDD | TRUE | L | 2303 | 10.0 | 2 | CW | 20.00 | RF In 1 | RF Out | 4.6 | 10.6 | -46.8 | -36.8 | -26.5 | -16.5 | 6.5 | 7.5 | 40 | 27.0 | 7.6 | -21.5 | -41.8
TEST_77 | T4.5-4.6 - Gain Test - Tx Input to Tx Output - CCA ONLY Low Power | 23 | 40_TDD | TRUE | M | 2350 | 10.0 | 2 | CW | 20.00 | RF In 1 | RF Out | 5.2 | 11.2 | -46.3 | -36.3 | -26.2 | -16.2 | 6.5 | 7.5 | 40 | 27.0 | 8.2 | -21.2 | -41.3
TEST_78 | T4.5-4.6 - Gain Test - Tx Input to Tx Output - CCA ONLY Low Power | 23 | 40_TDD | TRUE | H | 2397 | 10.0 | 2 | CW | 20.00 | RF In 1 | RF Out | 4.1 | 10.1 | -47.2 | -37.2 | -26.2 | -16.2 | 6.5 | 7.5 | 40 | 27.0 | 7.1 | -21.2 | -42.2
TEST_79 | T4.5-4.6 - Gain Test - Tx Input to Tx Output - CCA ONLY Low Power | 24 | 38_TDD | TRUE | L | 2573 | 10.0 | 2 | CW | 20.00 | RF In 1 | RF Out | 3.9 | 9.9 | -47.4 | -37.4 | -26.4 | -16.4 | 6.5 | 7.5 | 40 | 27.0 | 6.9 | -21.4 | -42.4
TEST_80 | T4.5-4.6 - Gain Test - Tx Input to Tx Output - CCA ONLY Low Power | 24 | 38_TDD | TRUE | M | 2595 | 10.0 | 2 | CW | 20.00 | RF In 1 | RF Out | 4.8 | 10.8 | -46.5 | -36.5 | -26.4 | -16.4 | 6.5 | 7.5 | 40 | 27.0 | 7.8 | -21.4 | -41.5
TEST_81 | T4.5-4.6 - Gain Test - Tx Input to Tx Output - CCA ONLY Low Power | 24 | 38_TDD | TRUE | H | 2617 | 10.0 | 2 | CW | 20.00 | RF In 1 | RF Out | 4.5 | 10.5 | -46.8 | -36.8 | -26.6 | -16.6 | 6.5 | 7.5 | 40 | 27.0 | 7.5 | -21.6 | -41.8
TEST_82 | T4.5-4.6 - Gain Test - Tx Input to Tx Output - CCA ONLY Low Power | 25 | 41_TDD | TRUE | L | 2499 | 10.0 | 2 | CW | 20.00 | RF In 1 | RF Out | 2.8 | 8.8 | -48.5 | -38.5 | -26.2 | -16.2 | 6.5 | 7.5 | 40 | 27.0 | 5.8 | -21.2 | -43.5
TEST_83 | T4.5-4.6 - Gain Test - Tx Input to Tx Output - CCA ONLY Low Power | 25 | 41_TDD | TRUE | M | 2593 | 10.0 | 2 | CW | 20.00 | RF In 1 | RF Out | 4 | 10 | -47.2 | -37.2 | -26.4 | -16.4 | 6.5 | 7.5 | 40 | 27.0 | 7 | -21.4 | -42.2
TEST_84 | T4.5-4.6 - Gain Test - Tx Input to Tx Output - CCA ONLY Low Power | 25 | 41_TDD | TRUE | H | 2687 | 10.0 | 2 | CW | 20.00 | RF In 1 | RF Out | 4.5 | 10.5 | -46.8 | -36.8 | -26.8 | -16.8 | 6.5 | 7.5 | 40 | 27.0 | 7.5 | -21.8 | -41.8
TEST_85 | T4.5-4.6 - Gain Test - Tx Input to Tx Output - CCA ONLY Low Power | 26 | 2.4GHz_ISM | TRUE | L | 2406 | 10.0 | 2 | CW | 20.00 | RF In 1 | RF Out | 4 | 10 | -47.3 | -37.3 | -26.3 | -16.3 | 6.5 | 7.5 | 40 | 27.0 | 7 | -21.3 | -42.3
TEST_86 | T4.5-4.6 - Gain Test - Tx Input to Tx Output - CCA ONLY Low Power | 26 | 2.4GHz_ISM | TRUE | M | 2448 | 10.0 | 2 | CW | 20.00 | RF In 1 | RF Out | 4.4 | 10.4 | -46.9 | -36.9 | -26.2 | -16.2 | 6.5 | 7.5 | 40 | 27.0 | 7.4 | -21.2 | -41.9
TEST_87 | T4.5-4.6 - Gain Test - Tx Input to Tx Output - CCA ONLY Low Power | 26 | 2.4GHz_ISM | TRUE | H | 2491 | 10.0 | 2 | CW | 20.00 | RF In 1 | RF Out | 3.5 | 9.5 | -47.8 | -37.8 | -26.2 | -16.2 | 6.5 | 7.5 | 40 | 27.0 | 6.5 | -21.2 | -42.8
TEST_88 | T4.5-4.6 - Gain Test - Tx Input to Tx Output - CCA ONLY Low Power | 27 | HB2_BYPASS | FALSE | L | 2303 | 10.0 | 2 | CW | 20.00 | RF In 1 | RF Out | 4.9 | 10.9 | -47 | -37 | -26.3 | -16.3 | 6.5 | 7.5 | 40 | 27.0 | 7.9 | -21.3 | -42
TEST_89 | T4.5-4.6 - Gain Test - Tx Input to Tx Output - CCA ONLY Low Power | 27 | HB2_BYPASS | FALSE | M | 2495 | 10.0 | 2 | CW | 20.00 | RF In 1 | RF Out | 5 | 11 | -46.9 | -36.9 | -26.1 | -16.1 | 6.5 | 7.5 | 40 | 27.0 | 8 | -21.1 | -41.9
TEST_90 | T4.5-4.6 - Gain Test - Tx Input to Tx Output - CCA ONLY Low Power | 27 | HB2_BYPASS | FALSE | H | 2687 | 10.0 | 2 | CW | 20.00 | RF In 1 | RF Out | 5.9 | 11.9 | -46 | -36 | -26.7 | -16.7 | 6.5 | 6 | 40 | 27.0 | 8.9 | -21.7 | -41
TEST_91 | T4.5-4.6 - Gain Test - Tx Input to Tx Output - CCA ONLY Low Power | 28 | 48_49_77_42_78_TDD | TRUE | L | 3200 | 10.0 | 2 | CW | 5.00 | RF In 1 | RF Out | 6.5 | 12.5 | -44.7 | -34.7 | -30.9 | -20.9 | 5 | 6 | 40 | 27.0 | 9.5 | -25.9 | -39.7
TEST_92 | T4.5-4.6 - Gain Test - Tx Input to Tx Output - CCA ONLY Low Power | 28 | 48_49_77_42_78_TDD | TRUE | M | 3800 | 10.0 | 2 | CW | 5.00 | RF In 1 | RF Out | 8.1 | 14.1 | -43.7 | -33.7 | -30.5 | -20.5 | 5 | 6 | 40 | 27.0 | 11.1 | -25.5 | -38.7
TEST_93 | T4.5-4.6 - Gain Test - Tx Input to Tx Output - CCA ONLY Low Power | 28 | 48_49_77_42_78_TDD | TRUE | H | 4000 | 10.0 | 2 | CW | 5.00 | RF In 1 | RF Out | 7.5 | 13.5 | -44.4 | -34.4 | -29.8 | -19.8 | 5 | 6 | 40 | 27.0 | 10.5 | -24.8 | -39.4
TEST_94 | T4.5-4.6 - Gain Test - Tx Input to Tx Output - CCA ONLY Low Power | 29 | 79_TDD | TRUE | L | 4500 | 10.0 | 2 | CW | 5.00 | RF In 1 | RF Out | 7.5 | 13.5 | -45.7 | -35.7 | -32 | -22 | 5 | 6 | 40 | 27.0 | 10.5 | -27 | -40.7
TEST_95 | T4.5-4.6 - Gain Test - Tx Input to Tx Output - CCA ONLY Low Power | 29 | 79_TDD | TRUE | M | 4700 | 10.0 | 2 | CW | 5.00 | RF In 1 | RF Out | 7.3 | 13.3 | -46 | -36 | -33.2 | -23.2 | 5 | 6 | 40 | 27.0 | 10.3 | -28.2 | -41
TEST_96 | T4.5-4.6 - Gain Test - Tx Input to Tx Output - CCA ONLY Low Power | 29 | 79_TDD | TRUE | H | 4850 | 10.0 | 2 | CW | 5.00 | RF In 1 | RF Out | 7.8 | 13.8 | -46.6 | -36.6 | -33.7 | -23.7 | 5 | 6 | 40 | 27.0 | 10.8 | -28.7 | -41.6
TEST_97 | T4.5-4.6 - Gain Test - Tx Input to Tx Output - CCA ONLY Low Power | 30 | 46_47_TDD | TRUE | L | 5300 | 10.0 | 2 | CW | 5.00 | RF In 1 | RF Out | 6 | 12 | -49.5 | -39.5 | -32.9 | -22.9 | 5 | 6 | 40 | 27.0 | 9 | -27.9 | -44.5
TEST_98 | T4.5-4.6 - Gain Test - Tx Input to Tx Output - CCA ONLY Low Power | 30 | 46_47_TDD | TRUE | M | 5600 | 10.0 | 2 | CW | 5.00 | RF In 1 | RF Out | 4.5 | 10.5 | -51.4 | -41.4 | -31.8 | -21.8 | 5 | 6 | 40 | 27.0 | 7.5 | -26.8 | -46.4
TEST_99 | T4.5-4.6 - Gain Test - Tx Input to Tx Output - CCA ONLY Low Power | 30 | 46_47_TDD | TRUE | H | 5850 | 10.0 | 2 | CW | 5.00 | RF In 1 | RF Out | 4.3 | 10.3 | -53.1 | -43.1 | -33.4 | -23.4 | 5 | 6 | 40 | 27.0 | 7.3 | -28.4 | -48.1
TEST_100 | T4.5-4.6 - Gain Test - Tx Input to Tx Output - CCA ONLY Low Power | 31 | 5GHz_ISM | TRUE | L | 5300 | 10.0 | 2 | CW | 5.00 | RF In 1 | RF Out | 6 | 12 | -49.6 | -39.6 | -32.9 | -22.9 | 5 | 6 | 40 | 27.0 | 9 | -27.9 | -44.6
TEST_101 | T4.5-4.6 - Gain Test - Tx Input to Tx Output - CCA ONLY Low Power | 31 | 5GHz_ISM | TRUE | M | 5600 | 10.0 | 2 | CW | 5.00 | RF In 1 | RF Out | 4.5 | 10.5 | -51.4 | -41.4 | -31.8 | -21.8 | 5 | 6 | 40 | 27.0 | 7.5 | -26.8 | -46.4
TEST_102 | T4.5-4.6 - Gain Test - Tx Input to Tx Output - CCA ONLY Low Power | 31 | 5GHz_ISM | TRUE | H | 5850 | 10.0 | 2 | CW | 5.00 | RF In 1 | RF Out | 4.3 | 10.3 | -53.1 | -43.1 | -33.4 | -23.4 | 5 | 6 | 40 | 27.0 | 7.3 | -28.4 | -48.1
TEST_103 | T4.5-4.6 - Gain Test - Tx Input to Tx Output - CCA ONLY Low Power | 32 | HB3 BYPASS | FALSE | L | 3200 | 10.0 | 2 | CW | 5.00 | RF In 1 | RF Out | 8.9 | 14.9 | -42.8 | -32.8 | -30.9 | -20.9 | 5 | 6 | 40 | 27.0 | 11.9 | -25.9 | -37.8
TEST_104 | T4.5-4.6 - Gain Test - Tx Input to Tx Output - CCA ONLY Low Power | 32 | HB3 BYPASS | FALSE | M | 4500 | 10.0 | 2 | CW | 5.00 | RF In 1 | RF Out | 8.2 | 14.2 | -45.6 | -35.6 | -32 | -22 | 5 | 6 | 40 | 27.0 | 11.2 | -27 | -40.6
TEST_105 | T4.5-4.6 - Gain Test - Tx Input to Tx Output - CCA ONLY Low Power | 32 | HB3 BYPASS | FALSE | H | 5850 | 10.0 | 2 | CW | 5.00 | RF In 1 | RF Out | 2.8 | 8.8 | -55.3 | -45.3 | -33.4 | -23.4 | 5 | 6 | 40 | 27.0 | 5.8 | -28.4 | -50.3
Section 4.8 - Rejection Tests, Tx Input to Tx Output | [12 empty] | PASS/FAIL Limits |  |  | Shutdown Limits
TX Output Connector
Test Number | Test Description | Path | Band | TDD | Band Frequency Config. (L/M/H) | Frequency (MHz) | PA Input Power (dBm) | Dwell (s) | Signal Type (CW/LTE) | Digital Attenuator Overide Set (dB) | RF In Port | RF Out Port | Output Power Meas. Lower Limit (dBm) | Output Power Meas. Upper Limit (dBm) | Ext DC Power Limit (Watts) | Shutdown Ext DC Power (Watts) | RF/Analog Reported Temp Limit (C ) | Shutdown Measured RF Power (dBm) | Expected Output Power (dBm)
TEST_115 | T4.8 - Reject Test - Tx Input to Tx Output - CCA ONLY Low Power | 1 | 71 | FALSE | M | 680 | 0 | 2 | CW | 10 | RF In 1 | RF Out | -100 | -20.0 | 5.00 | 6.00 | 40 | 10.0 | -28.7
TEST_116 | T4.8 - Reject Test - Tx Input to Tx Output - CCA ONLY Low Power | 2 | 12/17 | FALSE | M | 707 | 0 | 2 | CW | 10 | RF In 1 | RF Out | -100 | -20.0 | 5.00 | 6.00 | 40 | 10.0 | -30.6
TEST_117 | T4.8 - Reject Test - Tx Input to Tx Output - CCA ONLY Low Power | 2 | 12/17 | FALSE | M | 782 | 0 | 2 | CW | 10 | RF In 1 | RF Out | -100 | -20.0 | 5.00 | 6.00 | 40 | 10.0 | -31.4
TEST_118 | T4.8 - Reject Test - Tx Input to Tx Output - CCA ONLY Low Power | 3 | 28A | FALSE | M | 718 | 0 | 2 | CW | 10 | RF In 1 | RF Out | -100 | -20.0 | 5.00 | 6.00 | 40 | 10.0 | -30.1
TEST_119 | T4.8 - Reject Test - Tx Input to Tx Output - CCA ONLY Low Power | 4 | 28B | FALSE | M | 733 | 0 | 2 | CW | 10 | RF In 1 | RF Out | -100 | -20.0 | 5.00 | 6.00 | 40 | 10.0 | -29.8
TEST_120 | T4.8 - Reject Test - Tx Input to Tx Output - CCA ONLY Low Power | 5 | 13 | FALSE | M | 782 | 0 | 2 | CW | 10 | RF In 1 | RF Out | -100 | -20.0 | 5.00 | 6.00 | 40 | 10.0 | -30.3
TEST_121 | T4.8 - Reject Test - Tx Input to Tx Output - CCA ONLY Low Power | 6 | 14 | FALSE | M | 793 | 0 | 2 | CW | 10 | RF In 1 | RF Out | -100 | -20.0 | 5.00 | 6.00 | 40 | 10.0 | -30.5
TEST_122 | T4.8 - Reject Test - Tx Input to Tx Output - CCA ONLY Low Power | 7 | 20 | FALSE | M | 847 | 0 | 2 | CW | 10 | RF In 1 | RF Out | -100 | -20.0 | 5.00 | 6.00 | 40 | 10.0 | -31.0
TEST_123 | T4.8 - Reject Test - Tx Input to Tx Output - CCA ONLY Low Power | 8 | 5/6/19/26 | FALSE | M | 837 | 0 | 2 | CW | 10 | RF In 1 | RF Out | -100 | -20.0 | 5.00 | 6.00 | 40 | 10.0 | -29.5
TEST_124 | T4.8 - Reject Test - Tx Input to Tx Output - CCA ONLY Low Power | 9 | 8 | FALSE | M | 897 | 0 | 2 | CW | 10 | RF In 1 | RF Out | -100 | -20.0 | 7.00 | 8.00 | 40 | 10.0 | -32.1
TEST_125 | T4.8 - Reject Test - Tx Input to Tx Output - CCA ONLY Low Power | 11 | 70 | FALSE | M | 1703 | 0 | 2 | CW | 10 | RF In 1 | RF Out | -100 | -20.0 | 7.00 | 8.00 | 40 | 10.0 | -34.1
TEST_126 | T4.8 - Reject Test - Tx Input to Tx Output - CCA ONLY Low Power | 12 | 3/9 | FALSE | M | 1747 | 0 | 2 | CW | 10 | RF In 1 | RF Out | -100 | -20.0 | 7.00 | 8.00 | 40 | 10.0 | -29.5
TEST_127 | T4.8 - Reject Test - Tx Input to Tx Output - CCA ONLY Low Power | 17 | 2/25 | FALSE | M | 1882 | 0 | 2 | CW | 10 | RF In 1 | RF Out | -100 | -20.0 | 7.00 | 8.00 | 40 | 10.0 | -37.5
TEST_128 | T4.8 - Reject Test - Tx Input to Tx Output - CCA ONLY Low Power | 18 | 66/4/10 | FALSE | M | 1745 | 0 | 2 | CW | 10 | RF In 1 | RF Out | -100 | -20.0 | 7.00 | 8.00 | 40 | 10.0 | -31.0
TEST_129 | T4.8 - Reject Test - Tx Input to Tx Output - CCA ONLY Low Power | 19 | 1 | FALSE | M | 1950 | 0 | 2 | CW | 10 | RF In 1 | RF Out | -100 | -20.0 | 7.00 | 8.00 | 40 | 10.0 | -30.1
TEST_130 | T4.8 - Reject Test - Tx Input to Tx Output - CCA ONLY Low Power | 21 | 30 | FALSE | M | 2310 | 0 | 2 | CW | 10 | RF In 1 | RF Out | -100 | -20.0 | 7.00 | 8.00 | 40 | 10.0 | -31.0
TEST_131 | T4.8 - Reject Test - Tx Input to Tx Output - CCA ONLY Low Power | 22 | 7 | FALSE | M | 2535 | 0 | 2 | CW | 10 | RF In 1 | RF Out | -100 | -20.0 | 7.00 | 8.00 | 40 | 10.0 | -29.8
Note: some paths have additional filtering and therefore - lower expected levels at the rejection frequencies
Section 4.9 - Auto-TDD Detection Functional Test | [12 empty] | PASS/FAIL Limits |  |  | Shutdown Limits
[9 empty] | (Pulsed) |  |  |  | TX Output Connector
Test Number | Test Description | Path | Band | TDD | Band Frequency Config. (L/M/H) | Frequency (MHz) | PA Input Power (dBm) | Dwell (s) | Signal Type (CW/LTE) | Digital Attenuator Overide Set (dB) | RF In Port | RF Out Port | Output Power Meas. Lower Limit (dBm) | Output Power Meas. Upper Limit (dBm) | Ext DC Power Limit (Watts) | Shutdown Ext DC Power (Watts) | RF/Analog Reported Temp Limit (C ) | Shutdown Measured RF Power (dBm) | Expected Output Power (dBm)
TEST_132 | T4.9 - RF Level measured with AutoTDD function | 23 | HB1 Bypass | TRUE | M | 2350 | 0.0 | 2 | CW | 10 | RF In 1 | RF Out | 5.0 | 15.0 | 5.5 | 7.5 | 40 | 27.0 | 10.0

## 5.0_HPA_Functional
Section 5.2 - IDQ Calibration
|  |  |  | Gate Voltage |  |  | Quiescent Current
Test Number | Test Description |  | HPA Type | Expectation (V) | Low Limit (V) | High Limit (V) | Expectation (A) | Low Limit (A) | High Limit (A)
TEST_1 | T5.2 - IDQ Calibration - LB PA |  | LB | -2.8 | -2.95 | -2.7 | 0.085 | 0.080 | 0.090
TEST_2 | T5.2 - IDQ Calibration - HB1 PA |  | HB1 | -2.8 | -2.95 | -2.7 | 0.085 | 0.080 | 0.090
TEST_3 | T5.2 - IDQ Calibration - HB2 PA |  | HB2 | -2.8 | -2.95 | -2.7 | 0.085 | 0.080 | 0.090
TEST_4 | T5.2 - IDQ Calibration - HB3 PA |  | HB3 | -2.4 | -2.8 | -2.2 | 0.770 | 0.750 | 0.790
Section 5.3 - RF Functional Gain Test with HPAs (Low Power) | [12 empty] | PASS/FAIL Limits | [6 empty] | Shutdown Limits |  |  | Expected Values
[13 empty] | TX Output Connector |  | Output Detector |  | Input Detector
Test Number | Test Description | Path | Band | TDD | Band Frequency Config. (L/M/H) | Frequency (MHz) | PA Input Power (dBm) | Dwell (s) | Signal Type (CW/LTE) | Digital Attenuator Overide Set (dB) | RF In Port | RF Out Port | Output Power Meas. Lower Limit (dBm) | Output Power Meas. Upper Limit (dBm) | Output Power Reported Lower Limit (dBm) | Output Power Reported Upper Limit (dBm) | Input Power Reported Lower Limit (dBm) | Input Power Reported Upper Limit (dBm) | Ext DC Power Limit (Watts) | Shutdown Ext DC Power (Watts) | RF/Analog Reported Temp Limit (C ) | Shutdown Measured RF Power (dBm) | Expected Output Power (dBm) | Expected Input Power Detected (dBm) | Expected Output Power Detected (dBm)
TEST_1 | T5.3 - Gain Test - CCA+HPA - Tx Input to Tx Output - Low Power | 1 | 71 | FALSE | L | 620 | 4 | 2 | CW | 20 | RF In 1 | RF Out | 19.3 | 25.3 | -41.1 | -31.1 | -39.7 | -29.7 | 15.0 | 20.0 | 50 | 33.0 | 22.3 | -34.7 | -36.1
TEST_2 | T5.3 - Gain Test - CCA+HPA - Tx Input to Tx Output - Low Power | 1 | 71 | FALSE | M | 635 | 4 | 2 | CW | 20 | RF In 1 | RF Out | 19.9 | 25.9 | -40.3 | -30.3 | -39.6 | -29.6 | 15.0 | 20.0 | 50 | 33.0 | 22.9 | -34.6 | -35.3
TEST_3 | T5.3 - Gain Test - CCA+HPA - Tx Input to Tx Output - Low Power | 1 | 71 | FALSE | H | 649 | 4 | 2 | CW | 20 | RF In 1 | RF Out | 20.2 | 26.2 | -39.9 | -29.9 | -39.3 | -29.3 | 15.0 | 20.0 | 50 | 33.0 | 23.2 | -34.3 | -34.9
TEST_4 | T5.3 - Gain Test - CCA+HPA - Tx Input to Tx Output - Low Power | 2 | 12_17 | FALSE | L | 732 | 4 | 2 | CW | 20 | RF In 1 | RF Out | 20.5 | 26.5 | -38.7 | -28.7 | -38.5 | -28.5 | 15.0 | 20.0 | 50 | 33.0 | 23.5 | -33.5 | -33.7
TEST_5 | T5.3 - Gain Test - CCA+HPA - Tx Input to Tx Output - Low Power | 2 | 12_17 | FALSE | M | 738 | 4 | 2 | CW | 20 | RF In 1 | RF Out | 21 | 27 | -38.1 | -28.1 | -38.4 | -28.4 | 15.0 | 20.0 | 50 | 33.0 | 24 | -33.4 | -33.1
TEST_6 | T5.3 - Gain Test - CCA+HPA - Tx Input to Tx Output - Low Power | 2 | 12_17 | FALSE | H | 743 | 4 | 2 | CW | 20 | RF In 1 | RF Out | 20.6 | 26.6 | -38.4 | -28.4 | -38.3 | -28.3 | 15.0 | 20.0 | 50 | 33.0 | 23.6 | -33.3 | -33.4
TEST_7 | T5.3 - Gain Test - CCA+HPA - Tx Input to Tx Output - Low Power | 3 | 28A | FALSE | L | 761 | 4 | 2 | CW | 20 | RF In 1 | RF Out | 21.9 | 27.9 | -37 | -27 | -38.1 | -28.1 | 15.0 | 20.0 | 50 | 33.0 | 24.9 | -33.1 | -32
TEST_8 | T5.3 - Gain Test - CCA+HPA - Tx Input to Tx Output - Low Power | 3 | 28A | FALSE | M | 773 | 4 | 2 | CW | 20 | RF In 1 | RF Out | 23.1 | 29.1 | -35.7 | -25.7 | -38.1 | -28.1 | 15.0 | 20.0 | 50 | 33.0 | 26.1 | -33.1 | -30.7
TEST_9 | T5.3 - Gain Test - CCA+HPA - Tx Input to Tx Output - Low Power | 3 | 28A | FALSE | H | 785 | 4 | 2 | CW | 20 | RF In 1 | RF Out | 22.5 | 28.5 | -36.2 | -26.2 | -37.9 | -27.9 | 15.0 | 20.0 | 50 | 33.0 | 25.5 | -32.9 | -31.2
TEST_10 | T5.3 - Gain Test - CCA+HPA - Tx Input to Tx Output - Low Power | 4 | 28B | FALSE | L | 776 | 4 | 2 | CW | 20 | RF In 1 | RF Out | 23.7 | 29.7 | -35.2 | -25.2 | -38 | -28 | 15.0 | 20.0 | 50 | 33.0 | 26.7 | -33 | -30.2
TEST_11 | T5.3 - Gain Test - CCA+HPA - Tx Input to Tx Output - Low Power | 4 | 28B | FALSE | M | 788 | 4 | 2 | CW | 20 | RF In 1 | RF Out | 22.8 | 28.8 | -35.9 | -25.9 | -37.9 | -27.9 | 15.0 | 20.0 | 50 | 33.0 | 25.8 | -32.9 | -30.9
TEST_12 | T5.3 - Gain Test - CCA+HPA - Tx Input to Tx Output - Low Power | 4 | 28B | FALSE | H | 800 | 4 | 2 | CW | 20 | RF In 1 | RF Out | 22.9 | 28.9 | -35.8 | -25.8 | -37.8 | -27.8 | 15.0 | 20.0 | 50 | 33.0 | 25.9 | -32.8 | -30.8
TEST_13 | T5.3 - Gain Test - CCA+HPA - Tx Input to Tx Output - Low Power | 5 | 13 | FALSE | L | 749 | 4 | 2 | CW | 20 | RF In 1 | RF Out | 21.4 | 27.4 | -37.7 | -27.7 | -38.3 | -28.3 | 15.0 | 20.0 | 50 | 33.0 | 24.4 | -33.3 | -32.7
TEST_14 | T5.3 - Gain Test - CCA+HPA - Tx Input to Tx Output - Low Power | 5 | 13 | FALSE | M | 751 | 4 | 2 | CW | 20 | RF In 1 | RF Out | 21.3 | 27.3 | -37.7 | -27.7 | -38.3 | -28.3 | 15.0 | 20.0 | 50 | 33.0 | 24.3 | -33.3 | -32.7
TEST_15 | T5.3 - Gain Test - CCA+HPA - Tx Input to Tx Output - Low Power | 5 | 13 | FALSE | H | 753 | 4 | 2 | CW | 20 | RF In 1 | RF Out | 21.4 | 27.4 | -37.6 | -27.6 | -38.2 | -28.2 | 15.0 | 20.0 | 50 | 33.0 | 24.4 | -33.2 | -32.6
TEST_16 | T5.3 - Gain Test - CCA+HPA - Tx Input to Tx Output - Low Power | 6 | 14 | FALSE | L | 761 | 4 | 2 | CW | 20 | RF In 1 | RF Out | 21.4 | 27.4 | -37.4 | -27.4 | -38.2 | -28.2 | 15.0 | 20.0 | 50 | 33.0 | 24.4 | -33.2 | -32.4
TEST_17 | T5.3 - Gain Test - CCA+HPA - Tx Input to Tx Output - Low Power | 6 | 14 | FALSE | M | 763 | 4 | 2 | CW | 20 | RF In 1 | RF Out | 22 | 28 | -36.9 | -26.9 | -38.1 | -28.1 | 15.0 | 20.0 | 50 | 33.0 | 25 | -33.1 | -31.9
TEST_18 | T5.3 - Gain Test - CCA+HPA - Tx Input to Tx Output - Low Power | 6 | 14 | FALSE | H | 765 | 4 | 2 | CW | 20 | RF In 1 | RF Out | 22.1 | 28.1 | -36.8 | -26.8 | -38.1 | -28.1 | 15.0 | 20.0 | 50 | 33.0 | 25.1 | -33.1 | -31.8
TEST_19 | T5.3 - Gain Test - CCA+HPA - Tx Input to Tx Output - Low Power | 7 | 20 | FALSE | L | 794 | 4 | 2 | CW | 20 | RF In 1 | RF Out | 20.6 | 26.6 | -38 | -28 | -37.9 | -27.9 | 15.0 | 20.0 | 50 | 33.0 | 23.6 | -32.9 | -33
TEST_20 | T5.3 - Gain Test - CCA+HPA - Tx Input to Tx Output - Low Power | 7 | 20 | FALSE | M | 806 | 4 | 2 | CW | 20 | RF In 1 | RF Out | 21.6 | 27.6 | -36.9 | -26.9 | -37.8 | -27.8 | 15.0 | 20.0 | 50 | 33.0 | 24.6 | -32.8 | -31.9
TEST_21 | T5.3 - Gain Test - CCA+HPA - Tx Input to Tx Output - Low Power | 7 | 20 | FALSE | H | 818 | 4 | 2 | CW | 20 | RF In 1 | RF Out | 20.8 | 26.8 | -37.5 | -27.5 | -37.6 | -27.6 | 15.0 | 20.0 | 50 | 33.0 | 23.8 | -32.6 | -32.5
TEST_22 | T5.3 - Gain Test - CCA+HPA - Tx Input to Tx Output - Low Power | 8 | 5_6_19_26 | FALSE | L | 862 | 4 | 2 | CW | 20 | RF In 1 | RF Out | 20.1 | 26.1 | -37.7 | -27.7 | -37.4 | -27.4 | 15.0 | 20.0 | 50 | 33.0 | 23.1 | -32.4 | -32.7
TEST_23 | T5.3 - Gain Test - CCA+HPA - Tx Input to Tx Output - Low Power | 8 | 5_6_19_26 | FALSE | M | 877 | 4 | 2 | CW | 20 | RF In 1 | RF Out | 20.6 | 26.6 | -37.2 | -27.2 | -37.3 | -27.3 | 15.0 | 20.0 | 50 | 33.0 | 23.6 | -32.3 | -32.2
TEST_24 | T5.3 - Gain Test - CCA+HPA - Tx Input to Tx Output - Low Power | 8 | 5_6_19_26 | FALSE | H | 891 | 4 | 2 | CW | 20 | RF In 1 | RF Out | 19.3 | 25.3 | -38.3 | -28.3 | -37.2 | -27.2 | 15.0 | 20.0 | 50 | 33.0 | 22.3 | -32.2 | -33.3
TEST_25 | T5.3 - Gain Test - CCA+HPA - Tx Input to Tx Output - Low Power | 9 | 8 | FALSE | L | 928 | 4 | 2 | CW | 20 | RF In 1 | RF Out | 17 | 23 | -40.2 | -30.2 | -37 | -27 | 15.0 | 20.0 | 50 | 33.0 | 20 | -32 | -35.2
TEST_26 | T5.3 - Gain Test - CCA+HPA - Tx Input to Tx Output - Low Power | 9 | 8 | FALSE | M | 943 | 4 | 2 | CW | 20 | RF In 1 | RF Out | 17.3 | 23.3 | -39.8 | -29.8 | -36.8 | -26.8 | 15.0 | 20.0 | 50 | 33.0 | 20.3 | -31.8 | -34.8
TEST_27 | T5.3 - Gain Test - CCA+HPA - Tx Input to Tx Output - Low Power | 9 | 8 | FALSE | H | 957 | 4 | 2 | CW | 20 | RF In 1 | RF Out | 16.5 | 22.5 | -40.5 | -30.5 | -36.8 | -26.8 | 15.0 | 20.0 | 50 | 33.0 | 19.5 | -31.8 | -35.5
TEST_28 | T5.3 - Gain Test - CCA+HPA - Tx Input to Tx Output - Low Power | 10 | LB_Bypass | FALSE | L | 620 | 4 | 2 | CW | 20 | RF In 1 | RF Out | 20.9 | 26.9 | -39.5 | -29.5 | -39.7 | -29.7 | 15.0 | 20.0 | 50 | 33.0 | 23.9 | -34.7 | -34.5
TEST_29 | T5.3 - Gain Test - CCA+HPA - Tx Input to Tx Output - Low Power | 10 | LB_Bypass | FALSE | M | 789 | 4 | 2 | CW | 20 | RF In 1 | RF Out | 24.6 | 30.6 | -34.2 | -24.2 | -37.8 | -27.8 | 15.0 | 20.0 | 50 | 33.0 | 27.6 | -32.8 | -29.2
TEST_30 | T5.3 - Gain Test - CCA+HPA - Tx Input to Tx Output - Low Power | 10 | LB_Bypass | FALSE | H | 957 | 4 | 2 | CW | 20 | RF In 1 | RF Out | 18.8 | 24.8 | -38.2 | -28.2 | -36.8 | -26.8 | 15.0 | 20.0 | 50 | 33.0 | 21.8 | -31.8 | -33.2
TEST_31 | T5.3 - Gain Test - CCA+HPA - Tx Input to Tx Output - Low Power | 11 | 70 | FALSE | L | 1998 | 4 | 2 | CW | 20 | RF In 1 | RF Out | 20.4 | 26.4 | -32.3 | -22.3 | -33.1 | -23.1 | 15.0 | 20.0 | 50 | 33.0 | 23.4 | -28.1 | -27.3
TEST_32 | T5.3 - Gain Test - CCA+HPA - Tx Input to Tx Output - Low Power | 11 | 70 | FALSE | M | 2008 | 4 | 2 | CW | 20 | RF In 1 | RF Out | 20.3 | 26.3 | -32.4 | -22.4 | -33.1 | -23.1 | 15.0 | 20.0 | 50 | 33.0 | 23.3 | -28.1 | -27.4
TEST_33 | T5.3 - Gain Test - CCA+HPA - Tx Input to Tx Output - Low Power | 11 | 70 | FALSE | H | 2017 | 4 | 2 | CW | 20 | RF In 1 | RF Out | 20 | 26 | -32.7 | -22.7 | -33.1 | -23.1 | 15.0 | 20.0 | 50 | 33.0 | 23 | -28.1 | -27.7
TEST_34 | T5.3 - Gain Test - CCA+HPA - Tx Input to Tx Output - Low Power | 12 | 3_9 | FALSE | L | 1808 | 4 | 2 | CW | 20 | RF In 1 | RF Out | 21.8 | 27.8 | -31.4 | -21.4 | -33.9 | -23.9 | 15.0 | 20.0 | 50 | 33.0 | 24.8 | -28.9 | -26.4
TEST_35 | T5.3 - Gain Test - CCA+HPA - Tx Input to Tx Output - Low Power | 12 | 3_9 | FALSE | M | 1843 | 4 | 2 | CW | 20 | RF In 1 | RF Out | 21.9 | 27.9 | -31.1 | -21.1 | -33.8 | -23.8 | 15.0 | 20.0 | 50 | 33.0 | 24.9 | -28.8 | -26.1
TEST_36 | T5.3 - Gain Test - CCA+HPA - Tx Input to Tx Output - Low Power | 12 | 3_9 | FALSE | H | 1877 | 4 | 2 | CW | 20 | RF In 1 | RF Out | 21.4 | 27.4 | -31.6 | -21.6 | -33.4 | -23.4 | 15.0 | 20.0 | 50 | 33.0 | 24.4 | -28.4 | -26.6
TEST_37 | T5.3 - Gain Test - CCA+HPA - Tx Input to Tx Output - Low Power | 13 | 39_33_TDD | TRUE | L | 1883 | 4 | 2 | CW | 20 | RF In 1 | RF Out | 22.4 | 28.4 | -30.7 | -20.7 | -33.4 | -23.4 | 15.0 | 20.0 | 50 | 33.0 | 25.4 | -28.4 | -25.7
TEST_38 | T5.3 - Gain Test - CCA+HPA - Tx Input to Tx Output - Low Power | 13 | 39_33_TDD | TRUE | M | 1900 | 4 | 2 | CW | 20 | RF In 1 | RF Out | 22.3 | 28.3 | -30.8 | -20.8 | -33.4 | -23.4 | 15.0 | 20.0 | 50 | 33.0 | 25.3 | -28.4 | -25.8
TEST_39 | T5.3 - Gain Test - CCA+HPA - Tx Input to Tx Output - Low Power | 13 | 39_33_TDD | TRUE | H | 1917 | 4 | 2 | CW | 20 | RF In 1 | RF Out | 21.8 | 27.8 | -31.2 | -21.2 | -33.5 | -23.5 | 15.0 | 20.0 | 50 | 33.0 | 24.8 | -28.5 | -26.2
TEST_40 | T5.3 - Gain Test - CCA+HPA - Tx Input to Tx Output - Low Power | 14 | 34_TDD | TRUE | L | 2013 | 4 | 2 | CW | 20 | RF In 1 | RF Out | 20 | 26 | -32.7 | -22.7 | -33.1 | -23.1 | 15.0 | 20.0 | 50 | 33.0 | 23 | -28.1 | -27.7
TEST_41 | T5.3 - Gain Test - CCA+HPA - Tx Input to Tx Output - Low Power | 14 | 34_TDD | TRUE | M | 2018 | 4 | 2 | CW | 20 | RF In 1 | RF Out | 19.4 | 25.4 | -33.3 | -23.3 | -33.2 | -23.2 | 15.0 | 20.0 | 50 | 33.0 | 22.4 | -28.2 | -28.3
TEST_42 | T5.3 - Gain Test - CCA+HPA - Tx Input to Tx Output - Low Power | 14 | 34_TDD | TRUE | H | 2022 | 4 | 2 | CW | 20 | RF In 1 | RF Out | 19.1 | 25.1 | -33.5 | -23.5 | -33.2 | -23.2 | 15.0 | 20.0 | 50 | 33.0 | 22.1 | -28.2 | -28.5
TEST_43 | T5.3 - Gain Test - CCA+HPA - Tx Input to Tx Output - Low Power | 15 | 35_TDD | TRUE | L | 1853 | 4 | 2 | CW | 20 | RF In 1 | RF Out | 22.5 | 28.5 | -30.5 | -20.5 | -33.7 | -23.7 | 15.0 | 20.0 | 50 | 33.0 | 25.5 | -28.7 | -25.5
TEST_44 | T5.3 - Gain Test - CCA+HPA - Tx Input to Tx Output - Low Power | 15 | 35_TDD | TRUE | M | 1880 | 4 | 2 | CW | 20 | RF In 1 | RF Out | 22.7 | 28.7 | -30.4 | -20.4 | -33.4 | -23.4 | 15.0 | 20.0 | 50 | 33.0 | 25.7 | -28.4 | -25.4
TEST_45 | T5.3 - Gain Test - CCA+HPA - Tx Input to Tx Output - Low Power | 15 | 35_TDD | TRUE | H | 1907 | 4 | 2 | CW | 20 | RF In 1 | RF Out | 21.5 | 27.5 | -31.4 | -21.4 | -33.5 | -23.5 | 15.0 | 20.0 | 50 | 33.0 | 24.5 | -28.5 | -26.4
TEST_46 | T5.3 - Gain Test - CCA+HPA - Tx Input to Tx Output - Low Power | 16 | 36_TDD | TRUE | L | 1933 | 4 | 2 | CW | 20 | RF In 1 | RF Out | 20 | 26 | -32.8 | -22.8 | -33.5 | -23.5 | 15.0 | 20.0 | 50 | 33.0 | 23 | -28.5 | -27.8
TEST_47 | T5.3 - Gain Test - CCA+HPA - Tx Input to Tx Output - Low Power | 16 | 36_TDD | TRUE | M | 1960 | 4 | 2 | CW | 20 | RF In 1 | RF Out | 19.8 | 25.8 | -32.9 | -22.9 | -33.2 | -23.2 | 15.0 | 20.0 | 50 | 33.0 | 22.8 | -28.2 | -27.9
TEST_48 | T5.3 - Gain Test - CCA+HPA - Tx Input to Tx Output - Low Power | 16 | 36_TDD | TRUE | H | 1987 | 4 | 2 | CW | 20 | RF In 1 | RF Out | 18.7 | 24.7 | -33.9 | -23.9 | -33.2 | -23.2 | 15.0 | 20.0 | 50 | 33.0 | 21.7 | -28.2 | -28.9
TEST_49 | T5.3 - Gain Test - CCA+HPA - Tx Input to Tx Output - Low Power | 17 | 25_2 | FALSE | L | 1933 | 4 | 2 | CW | 20 | RF In 1 | RF Out | 19.8 | 25.8 | -33 | -23 | -33.5 | -23.5 | 15.0 | 20.0 | 50 | 33.0 | 22.8 | -28.5 | -28
TEST_50 | T5.3 - Gain Test - CCA+HPA - Tx Input to Tx Output - Low Power | 17 | 25_2 | FALSE | M | 1960 | 4 | 2 | CW | 20 | RF In 1 | RF Out | 19.6 | 25.6 | -33.1 | -23.1 | -33.1 | -23.1 | 15.0 | 20.0 | 50 | 33.0 | 22.6 | -28.1 | -28.1
TEST_51 | T5.3 - Gain Test - CCA+HPA - Tx Input to Tx Output - Low Power | 17 | 25_2 | FALSE | H | 1992 | 4 | 2 | CW | 20 | RF In 1 | RF Out | 18.7 | 24.7 | -33.9 | -23.9 | -33.2 | -23.2 | 15.0 | 20.0 | 50 | 33.0 | 21.7 | -28.2 | -28.9
TEST_52 | T5.3 - Gain Test - CCA+HPA - Tx Input to Tx Output - Low Power | 18 | 66_4_10 | FALSE | L | 2113 | 4 | 2 | CW | 20 | RF In 1 | RF Out | 17.6 | 23.6 | -34.8 | -24.8 | -32.7 | -22.7 | 15.0 | 20.0 | 50 | 33.0 | 20.6 | -27.7 | -29.8
TEST_53 | T5.3 - Gain Test - CCA+HPA - Tx Input to Tx Output - Low Power | 18 | 66_4_10 | FALSE | M | 2155 | 4 | 2 | CW | 20 | RF In 1 | RF Out | 16.9 | 22.9 | -35.3 | -25.3 | -32.4 | -22.4 | 15.0 | 20.0 | 50 | 33.0 | 19.9 | -27.4 | -30.3
TEST_54 | T5.3 - Gain Test - CCA+HPA - Tx Input to Tx Output - Low Power | 18 | 66_4_10 | FALSE | H | 2197 | 4 | 2 | CW | 20 | RF In 1 | RF Out | 15.6 | 21.6 | -36.5 | -26.5 | -32.3 | -22.3 | 15.0 | 20.0 | 50 | 33.0 | 18.6 | -27.3 | -31.5
TEST_55 | T5.3 - Gain Test - CCA+HPA - Tx Input to Tx Output - Low Power | 19 | 1 | FALSE | L | 2113 | 4 | 2 | CW | 20 | RF In 1 | RF Out | 18.2 | 24.2 | -34.2 | -24.2 | -32.7 | -22.7 | 15.0 | 20.0 | 50 | 33.0 | 21.2 | -27.7 | -29.2
TEST_56 | T5.3 - Gain Test - CCA+HPA - Tx Input to Tx Output - Low Power | 19 | 1 | FALSE | M | 2140 | 4 | 2 | CW | 20 | RF In 1 | RF Out | 17.8 | 23.8 | -34.6 | -24.6 | -32.5 | -22.5 | 15.0 | 20.0 | 50 | 33.0 | 20.8 | -27.5 | -29.6
TEST_57 | T5.3 - Gain Test - CCA+HPA - Tx Input to Tx Output - Low Power | 19 | 1 | FALSE | H | 2167 | 4 | 2 | CW | 20 | RF In 1 | RF Out | 16.4 | 22.4 | -35.8 | -25.8 | -32.4 | -22.4 | 15.0 | 20.0 | 50 | 33.0 | 19.4 | -27.4 | -30.8
TEST_58 | T5.3 - Gain Test - CCA+HPA - Tx Input to Tx Output - Low Power | 20 | HB1_BYPASS | FALSE | L | 1808 | 4 | 2 | CW | 20 | RF In 1 | RF Out | 23.3 | 29.3 | -30 | -20 | -33.8 | -23.8 | 15.0 | 20.0 | 50 | 33.0 | 26.3 | -28.8 | -25
TEST_59 | T5.3 - Gain Test - CCA+HPA - Tx Input to Tx Output - Low Power | 20 | HB1_BYPASS | FALSE | M | 2013 | 4 | 2 | CW | 20 | RF In 1 | RF Out | 20.6 | 26.6 | -32 | -22 | -33.1 | -23.1 | 15.0 | 20.0 | 50 | 33.0 | 23.6 | -28.1 | -27
TEST_60 | T5.3 - Gain Test - CCA+HPA - Tx Input to Tx Output - Low Power | 20 | HB1_BYPASS | FALSE | H | 2197 | 4 | 2 | CW | 20 | RF In 1 | RF Out | 17 | 23 | -35.1 | -25.1 | -32.2 | -22.2 | 15.0 | 20.0 | 50 | 33.0 | 20 | -27.2 | -30.1
TEST_61 | T5.3 - Gain Test - CCA+HPA - Tx Input to Tx Output - Low Power | 21 | 30 | FALSE | L | 2353 | 4 | 2 | CW | 20 | RF In 1 | RF Out | 14.9 | 20.9 | -37.1 | -27.1 | -31.8 | -21.8 | 15.0 | 20.0 | 50 | 33.0 | 17.9 | -26.8 | -32.1
TEST_62 | T5.3 - Gain Test - CCA+HPA - Tx Input to Tx Output - Low Power | 21 | 30 | FALSE | M | 2355 | 4 | 2 | CW | 20 | RF In 1 | RF Out | 15.2 | 21.2 | -36.7 | -26.7 | -31.8 | -21.8 | 15.0 | 20.0 | 50 | 33.0 | 18.2 | -26.8 | -31.7
TEST_63 | T5.3 - Gain Test - CCA+HPA - Tx Input to Tx Output - Low Power | 21 | 30 | FALSE | H | 2357 | 4 | 2 | CW | 20 | RF In 1 | RF Out | 15.7 | 21.7 | -36.3 | -26.3 | -31.8 | -21.8 | 15.0 | 20.0 | 50 | 33.0 | 18.7 | -26.8 | -31.3
TEST_64 | T5.3 - Gain Test - CCA+HPA - Tx Input to Tx Output - Low Power | 22 | 7 | FALSE | L | 2623 | 4 | 2 | CW | 20 | RF In 1 | RF Out | 15.7 | 21.7 | -36 | -26 | -32.1 | -22.1 | 15.0 | 20.0 | 50 | 33.0 | 18.7 | -27.1 | -31
TEST_65 | T5.3 - Gain Test - CCA+HPA - Tx Input to Tx Output - Low Power | 22 | 7 | FALSE | M | 2655 | 4 | 2 | CW | 20 | RF In 1 | RF Out | 16.7 | 22.7 | -35 | -25 | -32 | -22 | 15.0 | 20.0 | 50 | 33.0 | 19.7 | -27 | -30
TEST_66 | T5.3 - Gain Test - CCA+HPA - Tx Input to Tx Output - Low Power | 22 | 7 | FALSE | H | 2687 | 4 | 2 | CW | 20 | RF In 1 | RF Out | 17 | 23 | -34.8 | -24.8 | -32.3 | -22.3 | 15.0 | 20.0 | 50 | 33.0 | 20 | -27.3 | -29.8
TEST_67 | T5.3 - Gain Test - CCA+HPA - Tx Input to Tx Output - Low Power | 23 | 40_TDD | TRUE | L | 2303 | 4 | 2 | CW | 20 | RF In 1 | RF Out | 17.6 | 23.6 | -34.3 | -24.3 | -31.9 | -21.9 | 15.0 | 20.0 | 50 | 33.0 | 20.6 | -26.9 | -29.3
TEST_68 | T5.3 - Gain Test - CCA+HPA - Tx Input to Tx Output - Low Power | 23 | 40_TDD | TRUE | M | 2350 | 4 | 2 | CW | 20 | RF In 1 | RF Out | 18.8 | 24.8 | -33.3 | -23.3 | -31.7 | -21.7 | 15.0 | 20.0 | 50 | 33.0 | 21.8 | -26.7 | -28.3
TEST_69 | T5.3 - Gain Test - CCA+HPA - Tx Input to Tx Output - Low Power | 23 | 40_TDD | TRUE | H | 2397 | 4 | 2 | CW | 20 | RF In 1 | RF Out | 17.4 | 23.4 | -34.5 | -24.5 | -31.7 | -21.7 | 15.0 | 20.0 | 50 | 33.0 | 20.4 | -26.7 | -29.5
TEST_70 | T5.3 - Gain Test - CCA+HPA - Tx Input to Tx Output - Low Power | 24 | 38_TDD | TRUE | L | 2573 | 4 | 2 | CW | 20 | RF In 1 | RF Out | 16.6 | 22.6 | -35.2 | -25.2 | -31.9 | -21.9 | 15.0 | 20.0 | 50 | 33.0 | 19.6 | -26.9 | -30.2
TEST_71 | T5.3 - Gain Test - CCA+HPA - Tx Input to Tx Output - Low Power | 24 | 38_TDD | TRUE | M | 2595 | 4 | 2 | CW | 20 | RF In 1 | RF Out | 17 | 23 | -34.8 | -24.8 | -31.9 | -21.9 | 15.0 | 20.0 | 50 | 33.0 | 20 | -26.9 | -29.8
TEST_72 | T5.3 - Gain Test - CCA+HPA - Tx Input to Tx Output - Low Power | 24 | 38_TDD | TRUE | H | 2617 | 4 | 2 | CW | 20 | RF In 1 | RF Out | 17.5 | 23.5 | -34.3 | -24.3 | -32 | -22 | 15.0 | 20.0 | 50 | 33.0 | 20.5 | -27 | -29.3
TEST_73 | T5.3 - Gain Test - CCA+HPA - Tx Input to Tx Output - Low Power | 25 | 41_TDD | TRUE | L | 2499 | 4 | 2 | CW | 20 | RF In 1 | RF Out | 14.6 | 20.6 | -37.2 | -27.2 | -31.7 | -21.7 | 15.0 | 20.0 | 50 | 33.0 | 17.6 | -26.7 | -32.2
TEST_74 | T5.3 - Gain Test - CCA+HPA - Tx Input to Tx Output - Low Power | 25 | 41_TDD | TRUE | M | 2593 | 4 | 2 | CW | 20 | RF In 1 | RF Out | 17.2 | 23.2 | -34.7 | -24.7 | -31.9 | -21.9 | 15.0 | 20.0 | 50 | 33.0 | 20.2 | -26.9 | -29.7
TEST_75 | T5.3 - Gain Test - CCA+HPA - Tx Input to Tx Output - Low Power | 25 | 41_TDD | TRUE | H | 2687 | 4 | 2 | CW | 20 | RF In 1 | RF Out | 17 | 23 | -34.9 | -24.9 | -32.3 | -22.3 | 15.0 | 20.0 | 50 | 33.0 | 20 | -27.3 | -29.9
TEST_76 | T5.3 - Gain Test - CCA+HPA - Tx Input to Tx Output - Low Power | 26 | 2.4GHz_ISM | TRUE | L | 2406 | 4 | 2 | CW | 20 | RF In 1 | RF Out | 16.8 | 22.8 | -35.1 | -25.1 | -31.7 | -21.7 | 15.0 | 20.0 | 50 | 33.0 | 19.8 | -26.7 | -30.1
TEST_77 | T5.3 - Gain Test - CCA+HPA - Tx Input to Tx Output - Low Power | 26 | 2.4GHz_ISM | TRUE | M | 2448 | 4 | 2 | CW | 20 | RF In 1 | RF Out | 17.6 | 23.6 | -34.3 | -24.3 | -31.6 | -21.6 | 15.0 | 20.0 | 50 | 33.0 | 20.6 | -26.6 | -29.3
TEST_78 | T5.3 - Gain Test - CCA+HPA - Tx Input to Tx Output - Low Power | 26 | 2.4GHz_ISM | TRUE | H | 2491 | 4 | 2 | CW | 20 | RF In 1 | RF Out | 16.9 | 22.9 | -35 | -25 | -31.7 | -21.7 | 15.0 | 20.0 | 50 | 33.0 | 19.9 | -26.7 | -30
TEST_79 | T5.3 - Gain Test - CCA+HPA - Tx Input to Tx Output - Low Power | 27 | HB2_BYPASS | FALSE | L | 2303 | 4 | 2 | CW | 20 | RF In 1 | RF Out | 18.1 | 24.1 | -33.9 | -23.9 | -31.9 | -21.9 | 15.0 | 20.0 | 50 | 33.0 | 21.1 | -26.9 | -28.9
TEST_80 | T5.3 - Gain Test - CCA+HPA - Tx Input to Tx Output - Low Power | 27 | HB2_BYPASS | FALSE | M | 2495 | 4 | 2 | CW | 20 | RF In 1 | RF Out | 16.8 | 22.8 | -35.1 | -25.1 | -31.7 | -21.7 | 15.0 | 20.0 | 50 | 33.0 | 19.8 | -26.7 | -30.1
TEST_81 | T5.3 - Gain Test - CCA+HPA - Tx Input to Tx Output - Low Power | 27 | HB2_BYPASS | FALSE | H | 2687 | 4 | 2 | CW | 20 | RF In 1 | RF Out | 18.4 | 24.4 | -33.5 | -23.5 | -32.3 | -22.3 | 15.0 | 20.0 | 50 | 33.0 | 21.4 | -27.3 | -28.5
TEST_82 | T5.3 - Gain Test - CCA+HPA - Tx Input to Tx Output - Low Power | 28 | 48_49_77_42_78_TDD | TRUE | L | 3200 | 4 | 2 | CW | 20 | RF In 1 | RF Out | 16.8 | 22.8 | -34.8 | -24.8 | -36.3 | -26.3 | 25.0 | 28.0 | 50 | 33.0 | 19.8 | -31.3 | -29.8
TEST_83 | T5.3 - Gain Test - CCA+HPA - Tx Input to Tx Output - Low Power | 28 | 48_49_77_42_78_TDD | TRUE | M | 3800 | 4 | 2 | CW | 20 | RF In 1 | RF Out | 17.2 | 23.2 | -35.1 | -25.1 | -36.1 | -26.1 | 25.0 | 28.0 | 50 | 33.0 | 20.2 | -31.1 | -30.1
TEST_84 | T5.3 - Gain Test - CCA+HPA - Tx Input to Tx Output - Low Power | 28 | 48_49_77_42_78_TDD | TRUE | H | 4000 | 4 | 2 | CW | 20 | RF In 1 | RF Out | 16.8 | 22.8 | -35.6 | -25.6 | -35.5 | -25.5 | 25.0 | 28.0 | 50 | 33.0 | 19.8 | -30.5 | -30.6
TEST_85 | T5.3 - Gain Test - CCA+HPA - Tx Input to Tx Output - Low Power | 29 | 79_TDD | TRUE | L | 4500 | 4 | 2 | CW | 20 | RF In 1 | RF Out | 17.4 | 23.4 | -35.9 | -25.9 | -37.4 | -27.4 | 25.0 | 28.0 | 50 | 33.0 | 20.4 | -32.4 | -30.9
TEST_86 | T5.3 - Gain Test - CCA+HPA - Tx Input to Tx Output - Low Power | 29 | 79_TDD | TRUE | M | 4700 | 4 | 2 | CW | 20 | RF In 1 | RF Out | 17.2 | 23.2 | -36.3 | -26.3 | -39 | -29 | 25.0 | 28.0 | 50 | 33.0 | 20.2 | -34 | -31.3
TEST_87 | T5.3 - Gain Test - CCA+HPA - Tx Input to Tx Output - Low Power | 29 | 79_TDD | TRUE | H | 4850 | 4 | 2 | CW | 20 | RF In 1 | RF Out | 17.4 | 23.4 | -37 | -27 | -39.4 | -29.4 | 25.0 | 28.0 | 50 | 33.0 | 20.4 | -34.4 | -32
TEST_88 | T5.3 - Gain Test - CCA+HPA - Tx Input to Tx Output - Low Power | 30 | 46_47_TDD | TRUE | L | 5300 | 4 | 2 | CW | 20 | RF In 1 | RF Out | 14.6 | 20.6 | -41.1 | -31.1 | -38.9 | -28.9 | 25.0 | 28.0 | 50 | 33.0 | 17.6 | -33.9 | -36.1
TEST_89 | T5.3 - Gain Test - CCA+HPA - Tx Input to Tx Output - Low Power | 30 | 46_47_TDD | TRUE | M | 5600 | 4 | 2 | CW | 20 | RF In 1 | RF Out | 12.8 | 18.8 | -43.3 | -33.3 | -37.7 | -27.7 | 25.0 | 28.0 | 50 | 33.0 | 15.8 | -32.7 | -38.3
TEST_90 | T5.3 - Gain Test - CCA+HPA - Tx Input to Tx Output - Low Power | 30 | 46_47_TDD | TRUE | H | 5850 | 4 | 2 | CW | 20 | RF In 1 | RF Out | 10.6 | 16.6 | -47.1 | -37.1 | -39.9 | -29.9 | 25.0 | 28.0 | 50 | 33.0 | 13.6 | -34.9 | -42.1
TEST_91 | T5.3 - Gain Test - CCA+HPA - Tx Input to Tx Output - Low Power | 31 | 5GHz_ISM | TRUE | L | 5300 | 4 | 2 | CW | 20 | RF In 1 | RF Out | 14.7 | 20.7 | -41.1 | -31.1 | -38.9 | -28.9 | 25.0 | 28.0 | 50 | 33.0 | 17.7 | -33.9 | -36.1
TEST_92 | T5.3 - Gain Test - CCA+HPA - Tx Input to Tx Output - Low Power | 31 | 5GHz_ISM | TRUE | M | 5600 | 4 | 2 | CW | 20 | RF In 1 | RF Out | 12.9 | 18.9 | -43.3 | -33.3 | -37.7 | -27.7 | 25.0 | 28.0 | 50 | 33.0 | 15.9 | -32.7 | -38.3
TEST_93 | T5.3 - Gain Test - CCA+HPA - Tx Input to Tx Output - Low Power | 31 | 5GHz_ISM | TRUE | H | 5850 | 4 | 2 | CW | 20 | RF In 1 | RF Out | 10.6 | 16.6 | -47.1 | -37.1 | -39.8 | -29.8 | 25.0 | 28.0 | 50 | 33.0 | 13.6 | -34.8 | -42.1
TEST_94 | T5.3 - Gain Test - CCA+HPA - Tx Input to Tx Output - Low Power | 32 | HB3 BYPASS | FALSE | L | 3200 | 4 | 2 | CW | 20 | RF In 1 | RF Out | 19.3 | 25.3 | -32.6 | -22.6 | -36.3 | -26.3 | 25.0 | 28.0 | 50 | 33.0 | 22.3 | -31.3 | -27.6
TEST_95 | T5.3 - Gain Test - CCA+HPA - Tx Input to Tx Output - Low Power | 32 | HB3 BYPASS | FALSE | M | 4500 | 4 | 2 | CW | 20 | RF In 1 | RF Out | 18.3 | 24.3 | -35.3 | -25.3 | -37.5 | -27.5 | 25.0 | 28.0 | 50 | 33.0 | 21.3 | -32.5 | -30.3
TEST_96 | T5.3 - Gain Test - CCA+HPA - Tx Input to Tx Output - Low Power | 32 | HB3 BYPASS | FALSE | H | 5850 | 4 | 2 | CW | 20 | RF In 1 | RF Out | 11 | 17 | -46.8 | -36.8 | -39.5 | -29.5 | 25.0 | 28.0 | 50 | 33.0 | 14 | -34.5 | -41.8
Note on P15: [Threaded comment] Your version of Excel allows you to read this threaded comment; however, any edits to it will get removed if the file is opened in a newer version of Excel. Learn more: https://go.microsoft.com/fwlink/?linkid=870924 Comment: Check

## 6.0_Calibration
Section 6.2 - Input Overload Set Point Calibration | [13 empty] | PASS/FAIL Limits |  |  |  | Shutdown Limits |  |  | Cal Specific
Test Number | Test Description | Path | Band | TDD | Band Frequency Config. (L/M/H) | Frequency (MHz) | PA Input Power (dBm) | Dwell (s) | Signal Type (CW/LTE) | Expected Output Power (dBm) | Digital Attenuator Overide Set (dB) | RF In Port | RF Out Port | Input Overload Min. DAC Limit (DAC Counts) | Input Overload STARTING DAC (DAC Counts) | Input Overload Max. DAC Limit (DAC Counts) | Ext DC Power Limit (Watts) | Shutdown Ext DC Power (Watts) | RF/Analog Reported Temp Limit (C ) | Shutdown Measured RF Power (dBm) | Input Overload EEPROM Address | Expected DAC Value
TEST_1 | T6.2 - Gain Test - Tx Input to Tx Output - Module - High Power | 1 | 71 | FALSE | L | 620 | 14.5 | 2 | CW | 20.9 | 31.75 | RF In 1 | RF Out | 402 | 702 | 900 | 30.0 | 45.0 | 60.0 | 30.0 | 4012 | 552
TEST_2 | T6.2 - Gain Test - Tx Input to Tx Output - Module - High Power | 1 | 71 | FALSE | M | 635 | 14.5 | 2 | CW | 21.2 | 31.75 | RF In 1 | RF Out | 404 | 704 | 900 | 30.0 | 45.0 | 60.0 | 30.0 | 4014 | 554
TEST_3 | T6.2 - Gain Test - Tx Input to Tx Output - Module - High Power | 1 | 71 | FALSE | H | 649 | 14.5 | 2 | CW | 21.3 | 31.75 | RF In 1 | RF Out | 405 | 705 | 900 | 30.0 | 45.0 | 60.0 | 30.0 | 4016 | 555
TEST_4 | T6.2 - Gain Test - Tx Input to Tx Output - Module - High Power | 2 | 12_17 | FALSE | L | 732 | 14.5 | 2 | CW | 21.8 | 31.75 | RF In 1 | RF Out | 413 | 713 | 900 | 30.0 | 45.0 | 60.0 | 30.0 | 4018 | 563
TEST_5 | T6.2 - Gain Test - Tx Input to Tx Output - Module - High Power | 2 | 12_17 | FALSE | M | 738 | 14.5 | 2 | CW | 22.5 | 31.75 | RF In 1 | RF Out | 414 | 714 | 900 | 30.0 | 45.0 | 60.0 | 30.0 | 401A | 564
TEST_6 | T6.2 - Gain Test - Tx Input to Tx Output - Module - High Power | 2 | 12_17 | FALSE | H | 743 | 14.5 | 2 | CW | 22 | 31.75 | RF In 1 | RF Out | 414 | 714 | 900 | 30.0 | 45.0 | 60.0 | 30.0 | 401C | 564
TEST_7 | T6.2 - Gain Test - Tx Input to Tx Output - Module - High Power | 3 | 28A | FALSE | L | 761 | 14.5 | 2 | CW | 22.7 | 31.75 | RF In 1 | RF Out | 416 | 716 | 900 | 30.0 | 45.0 | 60.0 | 30.0 | 401E | 566
TEST_8 | T6.2 - Gain Test - Tx Input to Tx Output - Module - High Power | 3 | 28A | FALSE | M | 773 | 14.5 | 2 | CW | 24 | 31.75 | RF In 1 | RF Out | 417 | 717 | 900 | 30.0 | 45.0 | 60.0 | 30.0 | 4020 | 567
TEST_9 | T6.2 - Gain Test - Tx Input to Tx Output - Module - High Power | 3 | 28A | FALSE | H | 785 | 14.5 | 2 | CW | 25 | 31.75 | RF In 1 | RF Out | 418 | 718 | 900 | 30.0 | 45.0 | 60.0 | 30.0 | 4022 | 568
TEST_10 | T6.2 - Gain Test - Tx Input to Tx Output - Module - High Power | 4 | 28B | FALSE | L | 776 | 14.5 | 2 | CW | 24.4 | 31.75 | RF In 1 | RF Out | 417 | 717 | 900 | 30.0 | 45.0 | 60.0 | 30.0 | 4024 | 567
TEST_11 | T6.2 - Gain Test - Tx Input to Tx Output - Module - High Power | 4 | 28B | FALSE | M | 788 | 14.5 | 2 | CW | 25.6 | 31.75 | RF In 1 | RF Out | 418 | 718 | 900 | 30.0 | 45.0 | 60.0 | 30.0 | 4026 | 568
TEST_12 | T6.2 - Gain Test - Tx Input to Tx Output - Module - High Power | 4 | 28B | FALSE | H | 800 | 14.5 | 2 | CW | 24.6 | 31.75 | RF In 1 | RF Out | 419 | 719 | 900 | 30.0 | 45.0 | 60.0 | 30.0 | 4028 | 569
TEST_13 | T6.2 - Gain Test - Tx Input to Tx Output - Module - High Power | 5 | 13 | FALSE | L | 749 | 14.5 | 2 | CW | 22.7 | 31.75 | RF In 1 | RF Out | 414 | 714 | 900 | 30.0 | 45.0 | 60.0 | 30.0 | 402A | 564
TEST_14 | T6.2 - Gain Test - Tx Input to Tx Output - Module - High Power | 5 | 13 | FALSE | M | 751 | 14.5 | 2 | CW | 23 | 31.75 | RF In 1 | RF Out | 415 | 715 | 900 | 30.0 | 45.0 | 60.0 | 30.0 | 402C | 565
TEST_15 | T6.2 - Gain Test - Tx Input to Tx Output - Module - High Power | 5 | 13 | FALSE | H | 753 | 14.5 | 2 | CW | 23.2 | 31.75 | RF In 1 | RF Out | 415 | 715 | 900 | 30.0 | 45.0 | 60.0 | 30.0 | 402E | 565
TEST_16 | T6.2 - Gain Test - Tx Input to Tx Output - Module - High Power | 6 | 14 | FALSE | L | 761 | 14.5 | 2 | CW | 23 | 31.75 | RF In 1 | RF Out | 416 | 716 | 900 | 30.0 | 45.0 | 60.0 | 30.0 | 4030 | 566
TEST_17 | T6.2 - Gain Test - Tx Input to Tx Output - Module - High Power | 6 | 14 | FALSE | M | 763 | 14.5 | 2 | CW | 23.7 | 31.75 | RF In 1 | RF Out | 416 | 716 | 900 | 30.0 | 45.0 | 60.0 | 30.0 | 4032 | 566
TEST_18 | T6.2 - Gain Test - Tx Input to Tx Output - Module - High Power | 6 | 14 | FALSE | H | 765 | 14.5 | 2 | CW | 23.7 | 31.75 | RF In 1 | RF Out | 416 | 716 | 900 | 30.0 | 45.0 | 60.0 | 30.0 | 4034 | 566
TEST_19 | T6.2 - Gain Test - Tx Input to Tx Output - Module - High Power | 7 | 20 | FALSE | L | 794 | 14.5 | 2 | CW | 22.1 | 31.75 | RF In 1 | RF Out | 418 | 718 | 900 | 30.0 | 45.0 | 60.0 | 30.0 | 4036 | 568
TEST_20 | T6.2 - Gain Test - Tx Input to Tx Output - Module - High Power | 7 | 20 | FALSE | M | 806 | 14.5 | 2 | CW | 22.2 | 31.75 | RF In 1 | RF Out | 419 | 719 | 900 | 30.0 | 45.0 | 60.0 | 30.0 | 4038 | 569
TEST_21 | T6.2 - Gain Test - Tx Input to Tx Output - Module - High Power | 7 | 20 | FALSE | H | 818 | 14.5 | 2 | CW | 22.8 | 31.75 | RF In 1 | RF Out | 420 | 720 | 900 | 30.0 | 45.0 | 60.0 | 30.0 | 403A | 570
TEST_22 | T6.2 - Gain Test - Tx Input to Tx Output - Module - High Power | 8 | 5_6_19_26 | FALSE | L | 862 | 14.5 | 2 | CW | 21.8 | 31.75 | RF In 1 | RF Out | 423 | 723 | 900 | 30.0 | 45.0 | 60.0 | 30.0 | 403C | 573
TEST_23 | T6.2 - Gain Test - Tx Input to Tx Output - Module - High Power | 8 | 5_6_19_26 | FALSE | M | 877 | 14.5 | 2 | CW | 21.6 | 31.75 | RF In 1 | RF Out | 424 | 724 | 900 | 30.0 | 45.0 | 60.0 | 30.0 | 403E | 574
TEST_24 | T6.2 - Gain Test - Tx Input to Tx Output - Module - High Power | 8 | 5_6_19_26 | FALSE | H | 891 | 14.5 | 2 | CW | 20.1 | 31.75 | RF In 1 | RF Out | 425 | 725 | 900 | 30.0 | 45.0 | 60.0 | 30.0 | 4040 | 575
TEST_25 | T6.2 - Gain Test - Tx Input to Tx Output - Module - High Power | 9 | 8 | FALSE | L | 928 | 14.5 | 2 | CW | 19.1 | 31.75 | RF In 1 | RF Out | 427 | 727 | 900 | 30.0 | 45.0 | 60.0 | 30.0 | 4042 | 577
TEST_26 | T6.2 - Gain Test - Tx Input to Tx Output - Module - High Power | 9 | 8 | FALSE | M | 943 | 14.5 | 2 | CW | 19.2 | 31.75 | RF In 1 | RF Out | 429 | 729 | 900 | 30.0 | 45.0 | 60.0 | 30.0 | 4044 | 579
TEST_27 | T6.2 - Gain Test - Tx Input to Tx Output - Module - High Power | 9 | 8 | FALSE | H | 957 | 14.5 | 2 | CW | 18.3 | 31.75 | RF In 1 | RF Out | 429 | 729 | 900 | 30.0 | 45.0 | 60.0 | 30.0 | 4046 | 579
TEST_28 | T6.2 - Gain Test - Tx Input to Tx Output - Module - High Power | 10 | LB_Bypass | FALSE | L | 620 | 14.5 | 2 | CW | 21.9 | 31.75 | RF In 1 | RF Out | 402 | 702 | 900 | 30.0 | 45.0 | 60.0 | 30.0 | 4048 | 552
TEST_29 | T6.2 - Gain Test - Tx Input to Tx Output - Module - High Power | 10 | LB_Bypass | FALSE | M | 789 | 14.5 | 2 | CW | 26.2 | 31.75 | RF In 1 | RF Out | 419 | 719 | 900 | 30.0 | 45.0 | 60.0 | 30.0 | 404A | 569
TEST_30 | T6.2 - Gain Test - Tx Input to Tx Output - Module - High Power | 10 | LB_Bypass | FALSE | H | 957 | 14.5 | 2 | CW | 20.6 | 31.75 | RF In 1 | RF Out | 429 | 729 | 900 | 30.0 | 45.0 | 60.0 | 30.0 | 404C | 579
TEST_31 | T6.2 - Gain Test - Tx Input to Tx Output - Module - High Power | 11 | 70 | FALSE | L | 1998 | 14.5 | 2 | CW | 21.7 | 31.75 | RF In 1 | RF Out | 464 | 764 | 900 | 30.0 | 45.0 | 60.0 | 30.0 | 404E | 614
TEST_32 | T6.2 - Gain Test - Tx Input to Tx Output - Module - High Power | 11 | 70 | FALSE | M | 2008 | 14.5 | 2 | CW | 21.5 | 31.75 | RF In 1 | RF Out | 463 | 763 | 900 | 30.0 | 45.0 | 60.0 | 30.0 | 4050 | 613
TEST_33 | T6.2 - Gain Test - Tx Input to Tx Output - Module - High Power | 11 | 70 | FALSE | H | 2017 | 14.5 | 2 | CW | 21.2 | 31.75 | RF In 1 | RF Out | 463 | 763 | 900 | 30.0 | 45.0 | 60.0 | 30.0 | 4052 | 613
TEST_34 | T6.2 - Gain Test - Tx Input to Tx Output - Module - High Power | 12 | 3_9 | FALSE | L | 1808 | 14.5 | 2 | CW | 23.1 | 31.75 | RF In 1 | RF Out | 456 | 756 | 900 | 30.0 | 45.0 | 60.0 | 30.0 | 4054 | 606
TEST_35 | T6.2 - Gain Test - Tx Input to Tx Output - Module - High Power | 12 | 3_9 | FALSE | M | 1843 | 14.5 | 2 | CW | 22.9 | 31.75 | RF In 1 | RF Out | 457 | 757 | 900 | 30.0 | 45.0 | 60.0 | 30.0 | 4056 | 607
TEST_36 | T6.2 - Gain Test - Tx Input to Tx Output - Module - High Power | 12 | 3_9 | FALSE | H | 1877 | 14.5 | 2 | CW | 22.3 | 31.75 | RF In 1 | RF Out | 460 | 760 | 900 | 30.0 | 45.0 | 60.0 | 30.0 | 4058 | 610
TEST_37 | T6.2 - Gain Test - Tx Input to Tx Output - Module - High Power | 13 | 39_33_TDD | TRUE | L | 1883 | 14.5 | 2 | CW | 23.4 | 31.75 | RF In 1 | RF Out | 460 | 760 | 900 | 30.0 | 45.0 | 60.0 | 30.0 | 405A | 610
TEST_38 | T6.2 - Gain Test - Tx Input to Tx Output - Module - High Power | 13 | 39_33_TDD | TRUE | M | 1900 | 14.5 | 2 | CW | 23.4 | 31.75 | RF In 1 | RF Out | 460 | 760 | 900 | 30.0 | 45.0 | 60.0 | 30.0 | 405C | 610
TEST_39 | T6.2 - Gain Test - Tx Input to Tx Output - Module - High Power | 13 | 39_33_TDD | TRUE | H | 1917 | 14.5 | 2 | CW | 23.1 | 31.75 | RF In 1 | RF Out | 461 | 761 | 900 | 30.0 | 45.0 | 60.0 | 30.0 | 405E | 611
TEST_40 | T6.2 - Gain Test - Tx Input to Tx Output - Module - High Power | 14 | 34_TDD | TRUE | L | 2013 | 14.5 | 2 | CW | 21 | 31.75 | RF In 1 | RF Out | 464 | 764 | 900 | 30.0 | 45.0 | 60.0 | 30.0 | 4060 | 614
TEST_41 | T6.2 - Gain Test - Tx Input to Tx Output - Module - High Power | 14 | 34_TDD | TRUE | M | 2018 | 14.5 | 2 | CW | 20.4 | 31.75 | RF In 1 | RF Out | 463 | 763 | 900 | 30.0 | 45.0 | 60.0 | 30.0 | 4062 | 613
TEST_42 | T6.2 - Gain Test - Tx Input to Tx Output - Module - High Power | 14 | 34_TDD | TRUE | H | 2022 | 14.5 | 2 | CW | 20.2 | 31.75 | RF In 1 | RF Out | 462 | 762 | 900 | 30.0 | 45.0 | 60.0 | 30.0 | 4064 | 612
TEST_43 | T6.2 - Gain Test - Tx Input to Tx Output - Module - High Power | 15 | 35_TDD | TRUE | L | 1853 | 14.5 | 2 | CW | 23.6 | 31.75 | RF In 1 | RF Out | 458 | 758 | 900 | 30.0 | 45.0 | 60.0 | 30.0 | 4066 | 608
TEST_44 | T6.2 - Gain Test - Tx Input to Tx Output - Module - High Power | 15 | 35_TDD | TRUE | M | 1880 | 14.5 | 2 | CW | 23.5 | 31.75 | RF In 1 | RF Out | 461 | 761 | 900 | 30.0 | 45.0 | 60.0 | 30.0 | 4068 | 611
TEST_45 | T6.2 - Gain Test - Tx Input to Tx Output - Module - High Power | 15 | 35_TDD | TRUE | H | 1907 | 14.5 | 2 | CW | 22.6 | 31.75 | RF In 1 | RF Out | 460 | 760 | 900 | 30.0 | 45.0 | 60.0 | 30.0 | 406A | 610
TEST_46 | T6.2 - Gain Test - Tx Input to Tx Output - Module - High Power | 16 | 36_TDD | TRUE | L | 1933 | 14.5 | 2 | CW | 21.5 | 31.75 | RF In 1 | RF Out | 460 | 760 | 900 | 30.0 | 45.0 | 60.0 | 30.0 | 406C | 610
TEST_47 | T6.2 - Gain Test - Tx Input to Tx Output - Module - High Power | 16 | 36_TDD | TRUE | M | 1960 | 14.5 | 2 | CW | 21.5 | 31.75 | RF In 1 | RF Out | 463 | 763 | 900 | 30.0 | 45.0 | 60.0 | 30.0 | 406E | 613
TEST_48 | T6.2 - Gain Test - Tx Input to Tx Output - Module - High Power | 16 | 36_TDD | TRUE | H | 1987 | 14.5 | 2 | CW | 20.4 | 31.75 | RF In 1 | RF Out | 462 | 762 | 900 | 30.0 | 45.0 | 60.0 | 30.0 | 4070 | 612
TEST_49 | T6.2 - Gain Test - Tx Input to Tx Output - Module - High Power | 17 | 25_2 | FALSE | L | 1933 | 14.5 | 2 | CW | 21.2 | 31.75 | RF In 1 | RF Out | 460 | 760 | 900 | 30.0 | 45.0 | 60.0 | 30.0 | 4072 | 610
TEST_50 | T6.2 - Gain Test - Tx Input to Tx Output - Module - High Power | 17 | 25_2 | FALSE | M | 1960 | 14.5 | 2 | CW | 21.3 | 31.75 | RF In 1 | RF Out | 463 | 763 | 900 | 30.0 | 45.0 | 60.0 | 30.0 | 4074 | 613
TEST_51 | T6.2 - Gain Test - Tx Input to Tx Output - Module - High Power | 17 | 25_2 | FALSE | H | 1992 | 14.5 | 2 | CW | 20 | 31.75 | RF In 1 | RF Out | 463 | 763 | 900 | 30.0 | 45.0 | 60.0 | 30.0 | 4076 | 613
TEST_52 | T6.2 - Gain Test - Tx Input to Tx Output - Module - High Power | 18 | 66_4_10 | FALSE | L | 2113 | 14.5 | 2 | CW | 18.6 | 31.75 | RF In 1 | RF Out | 468 | 768 | 900 | 30.0 | 45.0 | 60.0 | 30.0 | 4078 | 618
TEST_53 | T6.2 - Gain Test - Tx Input to Tx Output - Module - High Power | 18 | 66_4_10 | FALSE | M | 2155 | 14.5 | 2 | CW | 17.8 | 31.75 | RF In 1 | RF Out | 470 | 770 | 900 | 30.0 | 45.0 | 60.0 | 30.0 | 407A | 620
TEST_54 | T6.2 - Gain Test - Tx Input to Tx Output - Module - High Power | 18 | 66_4_10 | FALSE | H | 2197 | 14.5 | 2 | CW | 16.5 | 31.75 | RF In 1 | RF Out | 470 | 770 | 900 | 30.0 | 45.0 | 60.0 | 30.0 | 407C | 620
TEST_55 | T6.2 - Gain Test - Tx Input to Tx Output - Module - High Power | 19 | 1 | FALSE | L | 2113 | 14.5 | 2 | CW | 19.3 | 31.75 | RF In 1 | RF Out | 468 | 768 | 900 | 30.0 | 45.0 | 60.0 | 30.0 | 407E | 618
TEST_56 | T6.2 - Gain Test - Tx Input to Tx Output - Module - High Power | 19 | 1 | FALSE | M | 2140 | 14.5 | 2 | CW | 18.9 | 31.75 | RF In 1 | RF Out | 469 | 769 | 900 | 30.0 | 45.0 | 60.0 | 30.0 | 4080 | 619
TEST_57 | T6.2 - Gain Test - Tx Input to Tx Output - Module - High Power | 19 | 1 | FALSE | H | 2167 | 14.5 | 2 | CW | 17.5 | 31.75 | RF In 1 | RF Out | 470 | 770 | 900 | 30.0 | 45.0 | 60.0 | 30.0 | 4082 | 620
TEST_58 | T6.2 - Gain Test - Tx Input to Tx Output - Module - High Power | 20 | HB1_BYPASS | FALSE | L | 1808 | 14.5 | 2 | CW | 24.5 | 31.75 | RF In 1 | RF Out | 456 | 756 | 900 | 30.0 | 45.0 | 60.0 | 30.0 | 4084 | 606
TEST_59 | T6.2 - Gain Test - Tx Input to Tx Output - Module - High Power | 20 | HB1_BYPASS | FALSE | M | 2013 | 14.5 | 2 | CW | 21.7 | 31.75 | RF In 1 | RF Out | 463 | 763 | 900 | 30.0 | 45.0 | 60.0 | 30.0 | 4086 | 613
TEST_60 | T6.2 - Gain Test - Tx Input to Tx Output - Module - High Power | 20 | HB1_BYPASS | FALSE | H | 2197 | 14.5 | 2 | CW | 18.1 | 31.75 | RF In 1 | RF Out | 470 | 770 | 900 | 30.0 | 45.0 | 60.0 | 30.0 | 4088 | 620
TEST_61 | T6.2 - Gain Test - Tx Input to Tx Output - Module - High Power | 21 | 30 | FALSE | L | 2353 | 14.5 | 2 | CW | 15.8 | 31.75 | RF In 1 | RF Out | 475 | 775 | 900 | 30.0 | 45.0 | 60.0 | 30.0 | 408A | 625
TEST_62 | T6.2 - Gain Test - Tx Input to Tx Output - Module - High Power | 21 | 30 | FALSE | M | 2355 | 14.5 | 2 | CW | 16.2 | 31.75 | RF In 1 | RF Out | 476 | 776 | 900 | 30.0 | 45.0 | 60.0 | 30.0 | 408C | 626
TEST_63 | T6.2 - Gain Test - Tx Input to Tx Output - Module - High Power | 21 | 30 | FALSE | H | 2357 | 14.5 | 2 | CW | 16.7 | 31.75 | RF In 1 | RF Out | 476 | 776 | 900 | 30.0 | 45.0 | 60.0 | 30.0 | 408E | 626
TEST_64 | T6.2 - Gain Test - Tx Input to Tx Output - Module - High Power | 22 | 7 | FALSE | L | 2623 | 14.5 | 2 | CW | 15.4 | 31.75 | RF In 1 | RF Out | 472 | 772 | 900 | 30.0 | 45.0 | 60.0 | 30.0 | 4090 | 622
TEST_65 | T6.2 - Gain Test - Tx Input to Tx Output - Module - High Power | 22 | 7 | FALSE | M | 2655 | 14.5 | 2 | CW | 16.1 | 31.75 | RF In 1 | RF Out | 472 | 772 | 900 | 30.0 | 45.0 | 60.0 | 30.0 | 4092 | 622
TEST_66 | T6.2 - Gain Test - Tx Input to Tx Output - Module - High Power | 22 | 7 | FALSE | H | 2687 | 14.5 | 2 | CW | 16.5 | 31.75 | RF In 1 | RF Out | 470 | 770 | 900 | 30.0 | 45.0 | 60.0 | 30.0 | 4094 | 620
TEST_67 | T6.2 - Gain Test - Tx Input to Tx Output - Module - High Power | 23 | 40_TDD | TRUE | L | 2303 | 14.5 | 2 | CW | 19 | 31.75 | RF In 1 | RF Out | 474 | 774 | 900 | 30.0 | 45.0 | 60.0 | 30.0 | 4096 | 624
TEST_68 | T6.2 - Gain Test - Tx Input to Tx Output - Module - High Power | 23 | 40_TDD | TRUE | M | 2350 | 14.5 | 2 | CW | 19.7 | 31.75 | RF In 1 | RF Out | 476 | 776 | 900 | 30.0 | 45.0 | 60.0 | 30.0 | 4098 | 626
TEST_69 | T6.2 - Gain Test - Tx Input to Tx Output - Module - High Power | 23 | 40_TDD | TRUE | H | 2397 | 14.5 | 2 | CW | 18.2 | 31.75 | RF In 1 | RF Out | 476 | 776 | 900 | 30.0 | 45.0 | 60.0 | 30.0 | 409A | 626
TEST_70 | T6.2 - Gain Test - Tx Input to Tx Output - Module - High Power | 24 | 38_TDD | TRUE | L | 2573 | 14.5 | 2 | CW | 18.3 | 31.75 | RF In 1 | RF Out | 474 | 774 | 900 | 30.0 | 45.0 | 60.0 | 30.0 | 409C | 624
TEST_71 | T6.2 - Gain Test - Tx Input to Tx Output - Module - High Power | 24 | 38_TDD | TRUE | M | 2595 | 14.5 | 2 | CW | 17.6 | 31.75 | RF In 1 | RF Out | 474 | 774 | 900 | 30.0 | 45.0 | 60.0 | 30.0 | 409E | 624
TEST_72 | T6.2 - Gain Test - Tx Input to Tx Output - Module - High Power | 24 | 38_TDD | TRUE | H | 2617 | 14.5 | 2 | CW | 17.3 | 31.75 | RF In 1 | RF Out | 473 | 773 | 900 | 30.0 | 45.0 | 60.0 | 30.0 | 40A0 | 623
TEST_73 | T6.2 - Gain Test - Tx Input to Tx Output - Module - High Power | 25 | 41_TDD | TRUE | L | 2499 | 14.5 | 2 | CW | 16.2 | 31.75 | RF In 1 | RF Out | 476 | 776 | 900 | 30.0 | 45.0 | 60.0 | 30.0 | 40A2 | 626
TEST_74 | T6.2 - Gain Test - Tx Input to Tx Output - Module - High Power | 25 | 41_TDD | TRUE | M | 2593 | 14.5 | 2 | CW | 17.5 | 31.75 | RF In 1 | RF Out | 474 | 774 | 900 | 30.0 | 45.0 | 60.0 | 30.0 | 40A4 | 624
TEST_75 | T6.2 - Gain Test - Tx Input to Tx Output - Module - High Power | 25 | 41_TDD | TRUE | H | 2687 | 14.5 | 2 | CW | 16.4 | 31.75 | RF In 1 | RF Out | 470 | 770 | 900 | 30.0 | 45.0 | 60.0 | 30.0 | 40A6 | 620
TEST_76 | T6.2 - Gain Test - Tx Input to Tx Output - Module - High Power | 26 | 2.4GHz_ISM | TRUE | L | 2406 | 14.5 | 2 | CW | 17.8 | 31.75 | RF In 1 | RF Out | 476 | 776 | 900 | 30.0 | 45.0 | 60.0 | 30.0 | 40A8 | 626
TEST_77 | T6.2 - Gain Test - Tx Input to Tx Output - Module - High Power | 26 | 2.4GHz_ISM | TRUE | M | 2448 | 14.5 | 2 | CW | 18.4 | 31.75 | RF In 1 | RF Out | 477 | 777 | 900 | 30.0 | 45.0 | 60.0 | 30.0 | 40AA | 627
TEST_78 | T6.2 - Gain Test - Tx Input to Tx Output - Module - High Power | 26 | 2.4GHz_ISM | TRUE | H | 2491 | 14.5 | 2 | CW | 18.4 | 31.75 | RF In 1 | RF Out | 476 | 776 | 900 | 30.0 | 45.0 | 60.0 | 30.0 | 40AC | 626
TEST_79 | T6.2 - Gain Test - Tx Input to Tx Output - Module - High Power | 27 | HB2_BYPASS | FALSE | L | 2303 | 14.5 | 2 | CW | 19.5 | 31.75 | RF In 1 | RF Out | 474 | 774 | 900 | 30.0 | 45.0 | 60.0 | 30.0 | 40AE | 624
TEST_80 | T6.2 - Gain Test - Tx Input to Tx Output - Module - High Power | 27 | HB2_BYPASS | FALSE | M | 2495 | 14.5 | 2 | CW | 17.9 | 31.75 | RF In 1 | RF Out | 476 | 776 | 900 | 30.0 | 45.0 | 60.0 | 30.0 | 40B0 | 626
TEST_81 | T6.2 - Gain Test - Tx Input to Tx Output - Module - High Power | 27 | HB2_BYPASS | FALSE | H | 2687 | 14.5 | 2 | CW | 17.8 | 31.75 | RF In 1 | RF Out | 470 | 770 | 900 | 30.0 | 45.0 | 60.0 | 30.0 | 40B2 | 620
TEST_82 | T6.2 - Gain Test - Tx Input to Tx Output - Module - High Power | 28 | 48_49_77_42_78_TDD | TRUE | L | 3200 | 14.5 | 2 | CW | 17.9 | 31.75 | RF In 1 | RF Out | 436 | 736 | 900 | 30.0 | 45.0 | 60.0 | 30.0 | 40B4 | 586
TEST_83 | T6.2 - Gain Test - Tx Input to Tx Output - Module - High Power | 28 | 48_49_77_42_78_TDD | TRUE | M | 3800 | 14.5 | 2 | CW | 19.2 | 31.75 | RF In 1 | RF Out | 440 | 740 | 900 | 30.0 | 45.0 | 60.0 | 30.0 | 40B6 | 590
TEST_84 | T6.2 - Gain Test - Tx Input to Tx Output - Module - High Power | 28 | 48_49_77_42_78_TDD | TRUE | H | 4000 | 14.5 | 2 | CW | 18.9 | 31.75 | RF In 1 | RF Out | 445 | 745 | 900 | 30.0 | 45.0 | 60.0 | 30.0 | 40B8 | 595
TEST_85 | T6.2 - Gain Test - Tx Input to Tx Output - Module - High Power | 29 | 79_TDD | TRUE | L | 4500 | 14.5 | 2 | CW | 18.4 | 31.75 | RF In 1 | RF Out | 424 | 724 | 900 | 30.0 | 45.0 | 60.0 | 30.0 | 40BA | 574
TEST_86 | T6.2 - Gain Test - Tx Input to Tx Output - Module - High Power | 29 | 79_TDD | TRUE | M | 4700 | 14.5 | 2 | CW | 19.2 | 31.75 | RF In 1 | RF Out | 412 | 712 | 900 | 30.0 | 45.0 | 60.0 | 30.0 | 40BC | 562
TEST_87 | T6.2 - Gain Test - Tx Input to Tx Output - Module - High Power | 29 | 79_TDD | TRUE | H | 4850 | 14.5 | 2 | CW | 19 | 31.75 | RF In 1 | RF Out | 407 | 707 | 900 | 30.0 | 45.0 | 60.0 | 30.0 | 40BE | 557
TEST_88 | T6.2 - Gain Test - Tx Input to Tx Output - Module - High Power | 30 | 46_47_TDD | TRUE | L | 5300 | 14.5 | 2 | CW | 15.6 | 31.75 | RF In 1 | RF Out | 417 | 717 | 900 | 30.0 | 45.0 | 60.0 | 30.0 | 40C0 | 567
TEST_89 | T6.2 - Gain Test - Tx Input to Tx Output - Module - High Power | 30 | 46_47_TDD | TRUE | M | 5600 | 14.5 | 2 | CW | 13.9 | 31.75 | RF In 1 | RF Out | 430 | 730 | 900 | 30.0 | 45.0 | 60.0 | 30.0 | 40C2 | 580
TEST_90 | T6.2 - Gain Test - Tx Input to Tx Output - Module - High Power | 30 | 46_47_TDD | TRUE | H | 5850 | 14.5 | 2 | CW | 11.7 | 31.75 | RF In 1 | RF Out | 415 | 715 | 900 | 30.0 | 45.0 | 60.0 | 30.0 | 40C4 | 565
TEST_91 | T6.2 - Gain Test - Tx Input to Tx Output - Module - High Power | 31 | 5GHz_ISM | TRUE | L | 5300 | 14.5 | 2 | CW | 15.7 | 31.75 | RF In 1 | RF Out | 417 | 717 | 900 | 30.0 | 45.0 | 60.0 | 30.0 | 40C6 | 567
TEST_92 | T6.2 - Gain Test - Tx Input to Tx Output - Module - High Power | 31 | 5GHz_ISM | TRUE | M | 5600 | 14.5 | 2 | CW | 13.9 | 31.75 | RF In 1 | RF Out | 431 | 731 | 900 | 30.0 | 45.0 | 60.0 | 30.0 | 40C8 | 581
TEST_93 | T6.2 - Gain Test - Tx Input to Tx Output - Module - High Power | 31 | 5GHz_ISM | TRUE | H | 5850 | 14.5 | 2 | CW | 11.7 | 31.75 | RF In 1 | RF Out | 417 | 717 | 900 | 30.0 | 45.0 | 60.0 | 30.0 | 40CA | 567
TEST_94 | T6.2 - Gain Test - Tx Input to Tx Output - Module - High Power | 32 | HB3 BYPASS | FALSE | L | 3200 | 14.5 | 2 | CW | 20.6 | 31.75 | RF In 1 | RF Out | 434 | 734 | 900 | 30.0 | 45.0 | 60.0 | 30.0 | 40CC | 584
TEST_95 | T6.2 - Gain Test - Tx Input to Tx Output - Module - High Power | 32 | HB3 BYPASS | FALSE | M | 4500 | 14.5 | 2 | CW | 19.5 | 31.75 | RF In 1 | RF Out | 424 | 724 | 900 | 30.0 | 45.0 | 60.0 | 30.0 | 40CE | 574
TEST_96 | T6.2 - Gain Test - Tx Input to Tx Output - Module - High Power | 32 | HB3 BYPASS | FALSE | H | 5850 | 14.5 | 2 | CW | 12.1 | 31.75 | RF In 1 | RF Out | 415 | 715 | 900 | 30.0 | 45.0 | 60.0 | 30.0 | 40D0 | 565
Section 6.3, 6.4, 6.5 - RF Gain and Detector Calibration | [12 empty] | PASS/FAIL Limits | [6 empty] | Shutdown Limits |  |  |  | Calibration Specific |  |  |  |  | Expected Values
[13 empty] | TX Output Connector |  | Output Detector |  | Input Detector
Test Number | Test Description | Path | Band | TDD | Band Frequency Config. (L/M/H) | Frequency (MHz) | PA Input Power (dBm) | Dwell (s) | Signal Type (CW/LTE) | Expected Output Power (dBm) | RF In Port | RF Out Port | Output Power Meas. Lower Limit (dBm) | Output Power Meas. Upper Limit (dBm) | Output Power Reported Lower Limit (dBm) | Output Power Reported Upper Limit (dBm) | Input Power Reported Lower Limit (dBm) | Input Power Reported Upper Limit (dBm) | Ext DC Power Limit (Watts) | Shutdown Ext DC Power (Watts) | RF/Analog Reported Temp Limit (C ) | Shutdown LOW Measured RF Power (LESS THAN) (dBm) | Shutdown Measured RF Power (dBm) | Gain Cal Starting Atten. (dB) | Gain Cal Minimun Atten. (dB) | Gain EEPROM Address | Output RF Detector EEPROM Address | Input RF Detector EEPROM Address | Expected Input Power Detected (dBm) | Expected Output Power Detected (dBm)
TEST_1 | T6.3-6.5 - Gain Test - Tx Input to Tx Output - Module - High Power | 1 | 71 | FALSE | L | 620 | 10.0 | 2 | CW | 36 | RF In 1 | RF Out | 35.5 | 36.5 | -27.6 | -17.6 | -33.8 | -23.8 | 28.9 | 45.0 | 60 | 25.0 | 38.0 | 12 | 6.5 | 2012 | 3012 | 5012 | -28.8 | -22.6
TEST_2 | T6.3-6.5 - Gain Test - Tx Input to Tx Output - Module - High Power | 1 | 71 | FALSE | M | 635 | 10.0 | 2 | CW | 36 | RF In 1 | RF Out | 35.5 | 36.5 | -27.4 | -17.4 | -33.6 | -23.6 | 35 | 45.0 | 60 | 25.0 | 38.0 | 12.75 | 7.25 | 2014 | 3014 | 5014 | -28.6 | -22.4
TEST_3 | T6.3-6.5 - Gain Test - Tx Input to Tx Output - Module - High Power | 1 | 71 | FALSE | H | 649 | 10.0 | 2 | CW | 36 | RF In 1 | RF Out | 35.5 | 36.5 | -27.2 | -17.2 | -33.4 | -23.4 | 31.2 | 45.0 | 60 | 25.0 | 38.0 | 13.25 | 8 | 2016 | 3016 | 5016 | -28.4 | -22.2
TEST_4 | T6.3-6.5 - Gain Test - Tx Input to Tx Output - Module - High Power | 2 | 12_17 | FALSE | L | 732 | 10.0 | 2 | CW | 36 | RF In 1 | RF Out | 35.5 | 36.5 | -26.4 | -16.4 | -32.6 | -22.6 | 32.3 | 45.0 | 60 | 25.0 | 38.0 | 13.5 | 7.25 | 2018 | 3018 | 5018 | -27.6 | -21.4
TEST_5 | T6.3-6.5 - Gain Test - Tx Input to Tx Output - Module - High Power | 2 | 12_17 | FALSE | M | 738 | 10.0 | 2 | CW | 36 | RF In 1 | RF Out | 35.5 | 36.5 | -26.4 | -16.4 | -32.6 | -22.6 | 32.9 | 45.0 | 60 | 25.0 | 38.0 | 14 | 8.5 | 201A | 301A | 501A | -27.6 | -21.4
TEST_6 | T6.3-6.5 - Gain Test - Tx Input to Tx Output - Module - High Power | 2 | 12_17 | FALSE | H | 743 | 10.0 | 2 | CW | 36 | RF In 1 | RF Out | 35.5 | 36.5 | -26.3 | -16.3 | -32.5 | -22.5 | 29.6 | 45.0 | 60 | 25.0 | 38.0 | 13.25 | 7 | 201C | 301C | 501C | -27.5 | -21.3
TEST_7 | T6.3-6.5 - Gain Test - Tx Input to Tx Output - Module - High Power | 3 | 28A | FALSE | L | 761 | 10.0 | 2 | CW | 36 | RF In 1 | RF Out | 35.5 | 36.5 | -26.1 | -16.1 | -32.3 | -22.3 | 36.4 | 45.0 | 60 | 25.0 | 38.0 | 15.5 | 9 | 201E | 301E | 501E | -27.3 | -21.1
TEST_8 | T6.3-6.5 - Gain Test - Tx Input to Tx Output - Module - High Power | 3 | 28A | FALSE | M | 773 | 10.0 | 2 | CW | 36 | RF In 1 | RF Out | 35.5 | 36.5 | -25.9 | -15.9 | -32.2 | -22.2 | 33.9 | 45.0 | 60 | 25.0 | 38.0 | 16.75 | 11.25 | 2020 | 3020 | 5020 | -27.2 | -20.9
TEST_9 | T6.3-6.5 - Gain Test - Tx Input to Tx Output - Module - High Power | 3 | 28A | FALSE | H | 785 | 10.0 | 2 | CW | 36 | RF In 1 | RF Out | 35.5 | 36.5 | -25.9 | -15.9 | -32.1 | -22.1 | 36.3 | 45.0 | 60 | 25.0 | 38.0 | 16.25 | 10.75 | 2022 | 3022 | 5022 | -27.1 | -20.9
TEST_10 | T6.3-6.5 - Gain Test - Tx Input to Tx Output - Module - High Power | 4 | 28B | FALSE | L | 776 | 10.0 | 2 | CW | 36 | RF In 1 | RF Out | 35.5 | 36.5 | -25.9 | -15.9 | -32.2 | -22.2 | 29.4 | 45.0 | 60 | 25.0 | 38.0 | 17.5 | 11.25 | 2024 | 3024 | 5024 | -27.2 | -20.9
TEST_11 | T6.3-6.5 - Gain Test - Tx Input to Tx Output - Module - High Power | 4 | 28B | FALSE | M | 788 | 10.0 | 2 | CW | 36 | RF In 1 | RF Out | 35.5 | 36.5 | -25.9 | -15.9 | -32.1 | -22.1 | 30.6 | 45.0 | 60 | 25.0 | 38.0 | 16.5 | 10.75 | 2026 | 3026 | 5026 | -27.1 | -20.9
TEST_12 | T6.3-6.5 - Gain Test - Tx Input to Tx Output - Module - High Power | 4 | 28B | FALSE | H | 800 | 10.0 | 2 | CW | 36 | RF In 1 | RF Out | 35.5 | 36.5 | -25.8 | -15.8 | -32 | -22 | 30.3 | 45.0 | 60 | 25.0 | 38.0 | 16.5 | 10.75 | 2028 | 3028 | 5028 | -27 | -20.8
TEST_13 | T6.3-6.5 - Gain Test - Tx Input to Tx Output - Module - High Power | 5 | 13 | FALSE | L | 749 | 10.0 | 2 | CW | 36 | RF In 1 | RF Out | 35.5 | 36.5 | -26.2 | -16.2 | -32.5 | -22.5 | 31.2 | 45.0 | 60 | 25.0 | 38.0 | 14 | 8.5 | 202A | 302A | 502A | -27.5 | -21.2
TEST_14 | T6.3-6.5 - Gain Test - Tx Input to Tx Output - Module - High Power | 5 | 13 | FALSE | M | 751 | 10.0 | 2 | CW | 36 | RF In 1 | RF Out | 35.5 | 36.5 | -26.1 | -16.1 | -32.4 | -22.4 | 31.5 | 45.0 | 60 | 25.0 | 38.0 | 14 | 8.75 | 202C | 302C | 502C | -27.4 | -21.1
TEST_15 | T6.3-6.5 - Gain Test - Tx Input to Tx Output - Module - High Power | 5 | 13 | FALSE | H | 753 | 10.0 | 2 | CW | 36 | RF In 1 | RF Out | 35.5 | 36.5 | -26.1 | -16.1 | -32.4 | -22.4 | 30 | 45.0 | 60 | 25.0 | 38.0 | 14.25 | 9 | 202E | 302E | 502E | -27.4 | -21.1
TEST_16 | T6.3-6.5 - Gain Test - Tx Input to Tx Output - Module - High Power | 6 | 14 | FALSE | L | 761 | 10.0 | 2 | CW | 36 | RF In 1 | RF Out | 35.5 | 36.5 | -26.1 | -16.1 | -32.3 | -22.3 | 32.4 | 45.0 | 60 | 25.0 | 38.0 | 14.5 | 9 | 2030 | 3030 | 5030 | -27.3 | -21.1
TEST_17 | T6.3-6.5 - Gain Test - Tx Input to Tx Output - Module - High Power | 6 | 14 | FALSE | M | 763 | 10.0 | 2 | CW | 36 | RF In 1 | RF Out | 35.5 | 36.5 | -26.1 | -16.1 | -32.3 | -22.3 | 30.7 | 45.0 | 60 | 25.0 | 38.0 | 15.25 | 9.75 | 2032 | 3032 | 5032 | -27.3 | -21.1
TEST_18 | T6.3-6.5 - Gain Test - Tx Input to Tx Output - Module - High Power | 6 | 14 | FALSE | H | 765 | 10.0 | 2 | CW | 36 | RF In 1 | RF Out | 35.5 | 36.5 | -26.1 | -16.1 | -32.2 | -22.2 | 29.6 | 45.0 | 60 | 25.0 | 38.0 | 14.75 | 9.25 | 2034 | 3034 | 5034 | -27.2 | -21.1
TEST_19 | T6.3-6.5 - Gain Test - Tx Input to Tx Output - Module - High Power | 7 | 20 | FALSE | L | 794 | 10.0 | 2 | CW | 36 | RF In 1 | RF Out | 35.5 | 36.5 | -25.8 | -15.8 | -32 | -22 | 34.3 | 45.0 | 60 | 25.0 | 38.0 | 14 | 8.5 | 2036 | 3036 | 5036 | -27 | -20.8
TEST_20 | T6.3-6.5 - Gain Test - Tx Input to Tx Output - Module - High Power | 7 | 20 | FALSE | M | 806 | 10.0 | 2 | CW | 36 | RF In 1 | RF Out | 35.5 | 36.5 | -25.7 | -15.7 | -32 | -22 | 32.3 | 45.0 | 60 | 25.0 | 38.0 | 15.5 | 9.75 | 2038 | 3038 | 5038 | -27 | -20.7
TEST_21 | T6.3-6.5 - Gain Test - Tx Input to Tx Output - Module - High Power | 7 | 20 | FALSE | H | 818 | 10.0 | 2 | CW | 36 | RF In 1 | RF Out | 35.5 | 36.5 | -25.7 | -15.7 | -31.8 | -21.8 | 36.9 | 45.0 | 60 | 25.0 | 38.0 | 14.25 | 8.5 | 203A | 303A | 503A | -26.8 | -20.7
TEST_22 | T6.3-6.5 - Gain Test - Tx Input to Tx Output - Module - High Power | 8 | 5_6_19_26 | FALSE | L | 862 | 10.0 | 2 | CW | 36 | RF In 1 | RF Out | 35.5 | 36.5 | -25 | -15 | -31.5 | -21.5 | 32.3 | 45.0 | 60 | 25.0 | 38.0 | 13.75 | 8 | 203C | 303C | 503C | -26.5 | -20
TEST_23 | T6.3-6.5 - Gain Test - Tx Input to Tx Output - Module - High Power | 8 | 5_6_19_26 | FALSE | M | 877 | 10.0 | 2 | CW | 36 | RF In 1 | RF Out | 35.5 | 36.5 | -24.9 | -14.9 | -31.4 | -21.4 | 33.1 | 45.0 | 60 | 25.0 | 38.0 | 14 | 8.75 | 203E | 303E | 503E | -26.4 | -19.9
TEST_24 | T6.3-6.5 - Gain Test - Tx Input to Tx Output - Module - High Power | 8 | 5_6_19_26 | FALSE | H | 891 | 10.0 | 2 | CW | 36 | RF In 1 | RF Out | 35.5 | 36.5 | -24.9 | -14.9 | -31.4 | -21.4 | 33.1 | 45.0 | 60 | 25.0 | 38.0 | 12.25 | 7.25 | 2040 | 3040 | 5040 | -26.4 | -19.9
TEST_25 | T6.3-6.5 - Gain Test - Tx Input to Tx Output - Module - High Power | 9 | 8 | FALSE | L | 928 | 10.0 | 2 | CW | 36 | RF In 1 | RF Out | 35.5 | 36.5 | -24.8 | -14.8 | -31.1 | -21.1 | 37 | 45.0 | 60 | 25.0 | 38.0 | 10.25 | 4.25 | 2042 | 3042 | 5042 | -26.1 | -19.8
TEST_26 | T6.3-6.5 - Gain Test - Tx Input to Tx Output - Module - High Power | 9 | 8 | FALSE | M | 943 | 10.0 | 2 | CW | 36 | RF In 1 | RF Out | 35.5 | 36.5 | -24.5 | -14.5 | -30.8 | -20.8 | 36.9 | 45.0 | 60 | 25.0 | 38.0 | 10.5 | 5 | 2044 | 3044 | 5044 | -25.8 | -19.5
TEST_27 | T6.3-6.5 - Gain Test - Tx Input to Tx Output - Module - High Power | 9 | 8 | FALSE | H | 957 | 10.0 | 2 | CW | 36 | RF In 1 | RF Out | 35.5 | 36.5 | -24.3 | -14.3 | -30.9 | -20.9 | 33.6 | 45.0 | 60 | 25.0 | 38.0 | 9.5 | 4.25 | 2046 | 3046 | 5046 | -25.9 | -19.3
TEST_28 | T6.3-6.5 - Gain Test - Tx Input to Tx Output - Module - High Power | 10 | LB_Bypass | FALSE | L | 620 | 10.0 | 2 | CW | 36 | RF In 1 | RF Out | 35.5 | 36.5 | -27.5 | -17.5 | -33.8 | -23.8 | 27.4 | 45.0 | 60 | 25.0 | 38.0 | 13.75 | 8 | 2048 | 3048 | 5048 | -28.8 | -22.5
TEST_29 | T6.3-6.5 - Gain Test - Tx Input to Tx Output - Module - High Power | 10 | LB_Bypass | FALSE | M | 789 | 10.0 | 2 | CW | 36 | RF In 1 | RF Out | 35.5 | 36.5 | -25.8 | -15.8 | -32.1 | -22.1 | 26.1 | 45.0 | 60 | 25.0 | 38.0 | 18.25 | 13 | 204A | 304A | 504A | -27.1 | -20.8
TEST_30 | T6.3-6.5 - Gain Test - Tx Input to Tx Output - Module - High Power | 10 | LB_Bypass | FALSE | H | 957 | 10.0 | 2 | CW | 36 | RF In 1 | RF Out | 35.5 | 36.5 | -24.3 | -14.3 | -31.1 | -21.1 | 31.3 | 45.0 | 60 | 25.0 | 38.0 | 12.5 | 7 | 204C | 304C | 504C | -26.1 | -19.3
TEST_31 | T6.3-6.5 - Gain Test - Tx Input to Tx Output - Module - High Power | 11 | 70 | FALSE | L | 1998 | 10.0 | 2 | CW | 36 | RF In 1 | RF Out | 35.5 | 36.5 | -19.8 | -9.8 | -27.1 | -17.1 | 29 | 45.0 | 60 | 25.0 | 38.0 | 14.5 | 9 | 204E | 304E | 504E | -22.1 | -14.8
TEST_32 | T6.3-6.5 - Gain Test - Tx Input to Tx Output - Module - High Power | 11 | 70 | FALSE | M | 2008 | 10.0 | 2 | CW | 36 | RF In 1 | RF Out | 35.5 | 36.5 | -19.8 | -9.8 | -27.1 | -17.1 | 29 | 45.0 | 60 | 25.0 | 38.0 | 14.5 | 9 | 2050 | 3050 | 5050 | -22.1 | -14.8
TEST_33 | T6.3-6.5 - Gain Test - Tx Input to Tx Output - Module - High Power | 11 | 70 | FALSE | H | 2017 | 10.0 | 2 | CW | 36 | RF In 1 | RF Out | 35.5 | 36.5 | -19.7 | -9.7 | -27.3 | -17.3 | 28.8 | 45.0 | 60 | 25.0 | 38.0 | 14.25 | 8.5 | 2052 | 3052 | 5052 | -22.3 | -14.7
TEST_34 | T6.3-6.5 - Gain Test - Tx Input to Tx Output - Module - High Power | 12 | 3_9 | FALSE | L | 1808 | 10.0 | 2 | CW | 36 | RF In 1 | RF Out | 35.5 | 36.5 | -20.3 | -10.3 | -27.9 | -17.9 | 30.4 | 45.0 | 60 | 25.0 | 38.0 | 16 | 10.25 | 2054 | 3054 | 5054 | -22.9 | -15.3
TEST_35 | T6.3-6.5 - Gain Test - Tx Input to Tx Output - Module - High Power | 12 | 3_9 | FALSE | M | 1843 | 10.0 | 2 | CW | 36 | RF In 1 | RF Out | 35.5 | 36.5 | -19.9 | -9.9 | -27.7 | -17.7 | 28.5 | 45.0 | 60 | 25.0 | 38.0 | 16 | 10.25 | 2056 | 3056 | 5056 | -22.7 | -14.9
TEST_36 | T6.3-6.5 - Gain Test - Tx Input to Tx Output - Module - High Power | 12 | 3_9 | FALSE | H | 1877 | 10.0 | 2 | CW | 36 | RF In 1 | RF Out | 35.5 | 36.5 | -20.1 | -10.1 | -27.6 | -17.6 | 27.5 | 45.0 | 60 | 25.0 | 38.0 | 15.5 | 10 | 2058 | 3058 | 5058 | -22.6 | -15.1
TEST_37 | T6.3-6.5 - Gain Test - Tx Input to Tx Output - Module - High Power | 13 | 39_33_TDD | TRUE | L | 1883 | 10.0 | 2 | CW | 36 | RF In 1 | RF Out | 35.5 | 36.5 | -20 | -10 | -27.6 | -17.6 | 18.4 | 45.0 | 60 | 25.0 | 38.0 | 17 | 11.5 | 205A | 305A | 505A | -22.6 | -15
TEST_38 | T6.3-6.5 - Gain Test - Tx Input to Tx Output - Module - High Power | 13 | 39_33_TDD | TRUE | M | 1900 | 10.0 | 2 | CW | 36 | RF In 1 | RF Out | 35.5 | 36.5 | -20 | -10 | -27.5 | -17.5 | 18.3 | 45.0 | 60 | 25.0 | 38.0 | 16.75 | 11.25 | 205C | 305C | 505C | -22.5 | -15
TEST_39 | T6.3-6.5 - Gain Test - Tx Input to Tx Output - Module - High Power | 13 | 39_33_TDD | TRUE | H | 1917 | 10.0 | 2 | CW | 36 | RF In 1 | RF Out | 35.5 | 36.5 | -19.8 | -9.8 | -27.4 | -17.4 | 18.6 | 45.0 | 60 | 25.0 | 38.0 | 16.25 | 10.75 | 205E | 305E | 505E | -22.4 | -14.8
TEST_40 | T6.3-6.5 - Gain Test - Tx Input to Tx Output - Module - High Power | 14 | 34_TDD | TRUE | L | 2013 | 10.0 | 2 | CW | 36 | RF In 1 | RF Out | 35.5 | 36.5 | -19.7 | -9.7 | -27.5 | -17.5 | 18.9 | 45.0 | 60 | 25.0 | 38.0 | 14.5 | 9 | 2060 | 3060 | 5060 | -22.5 | -14.7
TEST_41 | T6.3-6.5 - Gain Test - Tx Input to Tx Output - Module - High Power | 14 | 34_TDD | TRUE | M | 2018 | 10.0 | 2 | CW | 36 | RF In 1 | RF Out | 35.5 | 36.5 | -19.7 | -9.7 | -27.6 | -17.6 | 19.1 | 45.0 | 60 | 25.0 | 38.0 | 13.75 | 8.5 | 2062 | 3062 | 5062 | -22.6 | -14.7
TEST_42 | T6.3-6.5 - Gain Test - Tx Input to Tx Output - Module - High Power | 14 | 34_TDD | TRUE | H | 2022 | 10.0 | 2 | CW | 36 | RF In 1 | RF Out | 35.5 | 36.5 | -19.6 | -9.6 | -27.6 | -17.6 | 19.1 | 45.0 | 60 | 25.0 | 38.0 | 13.5 | 8 | 2064 | 3064 | 5064 | -22.6 | -14.6
TEST_43 | T6.3-6.5 - Gain Test - Tx Input to Tx Output - Module - High Power | 15 | 35_TDD | TRUE | L | 1853 | 10.0 | 2 | CW | 36 | RF In 1 | RF Out | 35.5 | 36.5 | -19.7 | -9.7 | -27.8 | -17.8 | 18.8 | 45.0 | 60 | 25.0 | 38.0 | 17 | 11.25 | 2066 | 3066 | 5066 | -22.8 | -14.7
TEST_44 | T6.3-6.5 - Gain Test - Tx Input to Tx Output - Module - High Power | 15 | 35_TDD | TRUE | M | 1880 | 10.0 | 2 | CW | 36 | RF In 1 | RF Out | 35.5 | 36.5 | -19.9 | -9.9 | -27.5 | -17.5 | 18.3 | 45.0 | 60 | 25.0 | 38.0 | 17.25 | 11.75 | 2068 | 3068 | 5068 | -22.5 | -14.9
TEST_45 | T6.3-6.5 - Gain Test - Tx Input to Tx Output - Module - High Power | 15 | 35_TDD | TRUE | H | 1907 | 10.0 | 2 | CW | 36 | RF In 1 | RF Out | 35.5 | 36.5 | -20 | -10 | -27.6 | -17.6 | 18.3 | 45.0 | 60 | 25.0 | 38.0 | 16.25 | 10.5 | 206A | 306A | 506A | -22.6 | -15
TEST_46 | T6.3-6.5 - Gain Test - Tx Input to Tx Output - Module - High Power | 16 | 36_TDD | TRUE | L | 1933 | 10.0 | 2 | CW | 36 | RF In 1 | RF Out | 35.5 | 36.5 | -19.8 | -9.8 | -27.8 | -17.8 | 18.8 | 45.0 | 60 | 25.0 | 38.0 | 14.5 | 9 | 206C | 306C | 506C | -22.8 | -14.8
TEST_47 | T6.3-6.5 - Gain Test - Tx Input to Tx Output - Module - High Power | 16 | 36_TDD | TRUE | M | 1960 | 10.0 | 2 | CW | 36 | RF In 1 | RF Out | 35.5 | 36.5 | -19.7 | -9.7 | -27.3 | -17.3 | 19.1 | 45.0 | 60 | 25.0 | 38.0 | 14.25 | 9 | 206E | 306E | 506E | -22.3 | -14.7
TEST_48 | T6.3-6.5 - Gain Test - Tx Input to Tx Output - Module - High Power | 16 | 36_TDD | TRUE | H | 1987 | 10.0 | 2 | CW | 36 | RF In 1 | RF Out | 35.5 | 36.5 | -19.7 | -9.7 | -27.3 | -17.3 | 19 | 45.0 | 60 | 25.0 | 38.0 | 13 | 7.5 | 2070 | 3070 | 5070 | -22.3 | -14.7
TEST_49 | T6.3-6.5 - Gain Test - Tx Input to Tx Output - Module - High Power | 17 | 25_2 | FALSE | L | 1933 | 10.0 | 2 | CW | 36 | RF In 1 | RF Out | 35.5 | 36.5 | -19.9 | -9.9 | -27.8 | -17.8 | 28.1 | 45.0 | 60 | 25.0 | 38.0 | 14 | 8.5 | 2072 | 3072 | 5072 | -22.8 | -14.9
TEST_50 | T6.3-6.5 - Gain Test - Tx Input to Tx Output - Module - High Power | 17 | 25_2 | FALSE | M | 1960 | 10.0 | 2 | CW | 36 | RF In 1 | RF Out | 35.5 | 36.5 | -19.8 | -9.8 | -27.3 | -17.3 | 28.7 | 45.0 | 60 | 25.0 | 38.0 | 13.75 | 8.25 | 2074 | 3074 | 5074 | -22.3 | -14.8
TEST_51 | T6.3-6.5 - Gain Test - Tx Input to Tx Output - Module - High Power | 17 | 25_2 | FALSE | H | 1992 | 10.0 | 2 | CW | 36 | RF In 1 | RF Out | 35.5 | 36.5 | -19.8 | -9.8 | -27.1 | -17.1 | 29.1 | 45.0 | 60 | 25.0 | 38.0 | 12.75 | 7.5 | 2076 | 3076 | 5076 | -22.1 | -14.8
TEST_52 | T6.3-6.5 - Gain Test - Tx Input to Tx Output - Module - High Power | 18 | 66_4_10 | FALSE | L | 2113 | 10.0 | 2 | CW | 36 | RF In 1 | RF Out | 35.5 | 36.5 | -19.6 | -9.6 | -27.1 | -17.1 | 27.3 | 45.0 | 60 | 25.0 | 38.0 | 11.5 | 6 | 2078 | 3078 | 5078 | -22.1 | -14.6
TEST_53 | T6.3-6.5 - Gain Test - Tx Input to Tx Output - Module - High Power | 18 | 66_4_10 | FALSE | M | 2155 | 10.0 | 2 | CW | 36 | RF In 1 | RF Out | 35.5 | 36.5 | -19.5 | -9.5 | -25.6 | -15.6 | 28 | 45.0 | 60 | 25.0 | 38.0 | 10.75 | 5.25 | 207A | 307A | 507A | -20.6 | -14.5
TEST_54 | T6.3-6.5 - Gain Test - Tx Input to Tx Output - Module - High Power | 18 | 66_4_10 | FALSE | H | 2197 | 10.0 | 2 | CW | 36 | RF In 1 | RF Out | 35.5 | 36.5 | -19.4 | -9.4 | -26.1 | -16.1 | 30.1 | 45.0 | 60 | 25.0 | 38.0 | 9.25 | 3.75 | 207C | 307C | 507C | -21.1 | -14.4
TEST_55 | T6.3-6.5 - Gain Test - Tx Input to Tx Output - Module - High Power | 19 | 1 | FALSE | L | 2113 | 10.0 | 2 | CW | 36 | RF In 1 | RF Out | 35.5 | 36.5 | -19.6 | -9.6 | -27.3 | -17.3 | 27.3 | 45.0 | 60 | 25.0 | 38.0 | 12.25 | 7 | 207E | 307E | 507E | -22.3 | -14.6
TEST_56 | T6.3-6.5 - Gain Test - Tx Input to Tx Output - Module - High Power | 19 | 1 | FALSE | M | 2140 | 10.0 | 2 | CW | 36 | RF In 1 | RF Out | 35.5 | 36.5 | -19.5 | -9.5 | -26 | -16 | 27.8 | 45.0 | 60 | 25.0 | 38.0 | 11.75 | 6.5 | 2080 | 3080 | 5080 | -21 | -14.5
TEST_57 | T6.3-6.5 - Gain Test - Tx Input to Tx Output - Module - High Power | 19 | 1 | FALSE | H | 2167 | 10.0 | 2 | CW | 36 | RF In 1 | RF Out | 35.5 | 36.5 | -19.5 | -9.5 | -27.1 | -17.1 | 27.9 | 45.0 | 60 | 25.0 | 38.0 | 10.25 | 4.75 | 2082 | 3082 | 5082 | -22.1 | -14.5
TEST_58 | T6.3-6.5 - Gain Test - Tx Input to Tx Output - Module - High Power | 20 | HB1_BYPASS | FALSE | L | 1808 | 10.0 | 2 | CW | 36 | RF In 1 | RF Out | 35.5 | 36.5 | -20.3 | -10.3 | -28 | -18 | 30.5 | 45.0 | 60 | 25.0 | 38.0 | 17.75 | 11.75 | 2084 | 3084 | 5084 | -23 | -15.3
TEST_59 | T6.3-6.5 - Gain Test - Tx Input to Tx Output - Module - High Power | 20 | HB1_BYPASS | FALSE | M | 2013 | 10.0 | 2 | CW | 36 | RF In 1 | RF Out | 35.5 | 36.5 | -19.8 | -9.8 | -27.3 | -17.3 | 29.2 | 45.0 | 60 | 25.0 | 38.0 | 14.75 | 9.5 | 2086 | 3086 | 5086 | -22.3 | -14.8
TEST_60 | T6.3-6.5 - Gain Test - Tx Input to Tx Output - Module - High Power | 20 | HB1_BYPASS | FALSE | H | 2197 | 10.0 | 2 | CW | 36 | RF In 1 | RF Out | 35.5 | 36.5 | -19.3 | -9.3 | -27.1 | -17.1 | 30 | 45.0 | 60 | 25.0 | 38.0 | 10.5 | 5.25 | 2088 | 3088 | 5088 | -22.1 | -14.3
TEST_61 | T6.3-6.5 - Gain Test - Tx Input to Tx Output - Module - High Power | 21 | 30 | FALSE | L | 2353 | 10.0 | 2 | CW | 36 | RF In 1 | RF Out | 35.5 | 36.5 | -19.3 | -9.3 | -25.8 | -15.8 | 26.7 | 45.0 | 60 | 25.0 | 38.0 | 8.75 | 2.75 | 208A | 308A | 508A | -20.8 | -14.3
TEST_62 | T6.3-6.5 - Gain Test - Tx Input to Tx Output - Module - High Power | 21 | 30 | FALSE | M | 2355 | 10.0 | 2 | CW | 36 | RF In 1 | RF Out | 35.5 | 36.5 | -19.3 | -9.3 | -25.7 | -15.7 | 26.6 | 45.0 | 60 | 25.0 | 38.0 | 9 | 3 | 208C | 308C | 508C | -20.7 | -14.3
TEST_63 | T6.3-6.5 - Gain Test - Tx Input to Tx Output - Module - High Power | 21 | 30 | FALSE | H | 2357 | 10.0 | 2 | CW | 36 | RF In 1 | RF Out | 35.5 | 36.5 | -19.3 | -9.3 | -25.6 | -15.6 | 26.4 | 45.0 | 60 | 25.0 | 38.0 | 9.5 | 3.5 | 208E | 308E | 508E | -20.6 | -14.3
TEST_64 | T6.3-6.5 - Gain Test - Tx Input to Tx Output - Module - High Power | 22 | 7 | FALSE | L | 2623 | 10.0 | 2 | CW | 36 | RF In 1 | RF Out | 35.5 | 36.5 | -18.8 | -8.8 | -26.2 | -16.2 | 32.1 | 45.0 | 60 | 25.0 | 38.0 | 9 | 3.25 | 2090 | 3090 | 5090 | -21.2 | -13.8
TEST_65 | T6.3-6.5 - Gain Test - Tx Input to Tx Output - Module - High Power | 22 | 7 | FALSE | M | 2655 | 10.0 | 2 | CW | 36 | RF In 1 | RF Out | 35.5 | 36.5 | -18.9 | -8.9 | -26.3 | -16.3 | 32 | 45.0 | 60 | 25.0 | 38.0 | 10 | 4.25 | 2092 | 3092 | 5092 | -21.3 | -13.9
TEST_66 | T6.3-6.5 - Gain Test - Tx Input to Tx Output - Module - High Power | 22 | 7 | FALSE | H | 2687 | 10.0 | 2 | CW | 36 | RF In 1 | RF Out | 35.5 | 36.5 | -18.9 | -8.9 | -26.5 | -16.5 | 31.8 | 45.0 | 60 | 25.0 | 38.0 | 10.5 | 4.75 | 2094 | 3094 | 5094 | -21.5 | -13.9
TEST_67 | T6.3-6.5 - Gain Test - Tx Input to Tx Output - Module - High Power | 23 | 40_TDD | TRUE | L | 2303 | 10.0 | 2 | CW | 36 | RF In 1 | RF Out | 35.5 | 36.5 | -19.2 | -9.2 | -26 | -16 | 17.6 | 45.0 | 60 | 25.0 | 38.0 | 11.75 | 6 | 2096 | 3096 | 5096 | -21 | -14.2
TEST_68 | T6.3-6.5 - Gain Test - Tx Input to Tx Output - Module - High Power | 23 | 40_TDD | TRUE | M | 2350 | 10.0 | 2 | CW | 36 | RF In 1 | RF Out | 35.5 | 36.5 | -19.2 | -9.2 | -25.6 | -15.6 | 17.2 | 45.0 | 60 | 25.0 | 38.0 | 12.75 | 7 | 2098 | 3098 | 5098 | -20.6 | -14.2
TEST_69 | T6.3-6.5 - Gain Test - Tx Input to Tx Output - Module - High Power | 23 | 40_TDD | TRUE | H | 2397 | 10.0 | 2 | CW | 36 | RF In 1 | RF Out | 35.5 | 36.5 | -19.1 | -9.1 | -25.7 | -15.7 | 17.7 | 45.0 | 60 | 25.0 | 38.0 | 11.5 | 5.75 | 209A | 309A | 509A | -20.7 | -14.1
TEST_70 | T6.3-6.5 - Gain Test - Tx Input to Tx Output - Module - High Power | 24 | 38_TDD | TRUE | L | 2573 | 10.0 | 2 | CW | 36 | RF In 1 | RF Out | 35.5 | 36.5 | -18.8 | -8.8 | -25.9 | -15.9 | 20.9 | 45.0 | 60 | 25.0 | 38.0 | 10.25 | 4.5 | 209C | 309C | 509C | -20.9 | -13.8
TEST_71 | T6.3-6.5 - Gain Test - Tx Input to Tx Output - Module - High Power | 24 | 38_TDD | TRUE | M | 2595 | 10.0 | 2 | CW | 36 | RF In 1 | RF Out | 35.5 | 36.5 | -18.8 | -8.8 | -25.9 | -15.9 | 20.7 | 45.0 | 60 | 25.0 | 38.0 | 11.25 | 5.25 | 209E | 309E | 509E | -20.9 | -13.8
TEST_72 | T6.3-6.5 - Gain Test - Tx Input to Tx Output - Module - High Power | 24 | 38_TDD | TRUE | H | 2617 | 10.0 | 2 | CW | 36 | RF In 1 | RF Out | 35.5 | 36.5 | -18.8 | -8.8 | -26.3 | -16.3 | 20.5 | 45.0 | 60 | 25.0 | 38.0 | 11.5 | 5.75 | 20A0 | 30A0 | 50A0 | -21.3 | -13.8
TEST_73 | T6.3-6.5 - Gain Test - Tx Input to Tx Output - Module - High Power | 25 | 41_TDD | TRUE | L | 2499 | 10.0 | 2 | CW | 36 | RF In 1 | RF Out | 35.5 | 36.5 | -18.9 | -8.9 | -25.3 | -15.3 | 20.2 | 45.0 | 60 | 25.0 | 38.0 | 8.5 | 3 | 20A2 | 30A2 | 50A2 | -20.3 | -13.9
TEST_74 | T6.3-6.5 - Gain Test - Tx Input to Tx Output - Module - High Power | 25 | 41_TDD | TRUE | M | 2593 | 10.0 | 2 | CW | 36 | RF In 1 | RF Out | 35.5 | 36.5 | -18.9 | -8.9 | -25.9 | -15.9 | 20.7 | 45.0 | 60 | 25.0 | 38.0 | 11.5 | 5.5 | 20A4 | 30A4 | 50A4 | -20.9 | -13.9
TEST_75 | T6.3-6.5 - Gain Test - Tx Input to Tx Output - Module - High Power | 25 | 41_TDD | TRUE | H | 2687 | 10.0 | 2 | CW | 36 | RF In 1 | RF Out | 35.5 | 36.5 | -19 | -9 | -26.3 | -16.3 | 19.9 | 45.0 | 60 | 25.0 | 38.0 | 11.25 | 5.25 | 20A6 | 30A6 | 50A6 | -21.3 | -14
TEST_76 | T6.3-6.5 - Gain Test - Tx Input to Tx Output - Module - High Power | 26 | 2.4GHz_ISM | TRUE | L | 2406 | 10.0 | 2 | CW | 36 | RF In 1 | RF Out | 35.5 | 36.5 | -19 | -9 | -25.3 | -15.3 | 18.2 | 45.0 | 60 | 25.0 | 38.0 | 10.75 | 5 | 20A8 | 30A8 | 50A8 | -20.3 | -14
TEST_77 | T6.3-6.5 - Gain Test - Tx Input to Tx Output - Module - High Power | 26 | 2.4GHz_ISM | TRUE | M | 2448 | 10.0 | 2 | CW | 36 | RF In 1 | RF Out | 35.5 | 36.5 | -19 | -9 | -26.1 | -16.1 | 18.9 | 45.0 | 60 | 25.0 | 38.0 | 11.75 | 5.75 | 20AA | 30AA | 50AA | -21.1 | -14
TEST_78 | T6.3-6.5 - Gain Test - Tx Input to Tx Output - Module - High Power | 26 | 2.4GHz_ISM | TRUE | H | 2491 | 10.0 | 2 | CW | 36 | RF In 1 | RF Out | 35.5 | 36.5 | -19 | -9 | -25.3 | -15.3 | 19.5 | 45.0 | 60 | 25.0 | 38.0 | 11 | 5.25 | 20AC | 30AC | 50AC | -20.3 | -14
TEST_79 | T6.3-6.5 - Gain Test - Tx Input to Tx Output - Module - High Power | 27 | HB2_BYPASS | FALSE | L | 2303 | 10.0 | 2 | CW | 36 | RF In 1 | RF Out | 35.5 | 36.5 | -19.3 | -9.3 | -26.2 | -16.2 | 26.3 | 45.0 | 60 | 25.0 | 38.0 | 11.75 | 6.25 | 20AE | 30AE | 50AE | -21.2 | -14.3
TEST_80 | T6.3-6.5 - Gain Test - Tx Input to Tx Output - Module - High Power | 27 | HB2_BYPASS | FALSE | M | 2495 | 10.0 | 2 | CW | 36 | RF In 1 | RF Out | 35.5 | 36.5 | -19.1 | -9.1 | -25.5 | -15.5 | 30.7 | 45.0 | 60 | 25.0 | 38.0 | 10.5 | 4.25 | 20B0 | 30B0 | 50B0 | -20.5 | -14.1
TEST_81 | T6.3-6.5 - Gain Test - Tx Input to Tx Output - Module - High Power | 27 | HB2_BYPASS | FALSE | H | 2687 | 10.0 | 2 | CW | 36 | RF In 1 | RF Out | 35.5 | 36.5 | -19 | -9 | -26.4 | -16.4 | 31.4 | 45.0 | 60 | 25.0 | 38.0 | 12.25 | 6.5 | 20B2 | 30B2 | 50B2 | -21.4 | -14
TEST_82 | T6.3-6.5 - Gain Test - Tx Input to Tx Output - Module - High Power | 28 | 48_49_77_42_78_TDD | TRUE | L | 3200 | 10.0 | 2 | CW | 36 | RF In 1 | RF Out | 35.5 | 36.5 | -18.6 | -8.6 | -30.6 | -20.6 | 27.9 | 45.0 | 60 | 25.0 | 38.0 | 8.25 | 2.25 | 20B4 | 30B4 | 50B4 | -25.6 | -13.6
TEST_83 | T6.3-6.5 - Gain Test - Tx Input to Tx Output - Module - High Power | 28 | 48_49_77_42_78_TDD | TRUE | M | 3800 | 10.0 | 2 | CW | 36 | RF In 1 | RF Out | 35.5 | 36.5 | -19 | -9 | -29.7 | -19.7 | 31.7 | 45.0 | 60 | 25.0 | 38.0 | 8 | 2.5 | 20B6 | 30B6 | 50B6 | -24.7 | -14
TEST_84 | T6.3-6.5 - Gain Test - Tx Input to Tx Output - Module - High Power | 28 | 48_49_77_42_78_TDD | TRUE | H | 4000 | 10.0 | 2 | CW | 36 | RF In 1 | RF Out | 35.5 | 36.5 | -19.3 | -9.3 | -29.7 | -19.7 | 31.7 | 45.0 | 60 | 25.0 | 38.0 | 6.75 | 1.75 | 20B8 | 30B8 | 50B8 | -24.7 | -14.3
TEST_85 | T6.3-6.5 - Gain Test - Tx Input to Tx Output - Module - High Power | 29 | 79_TDD | TRUE | L | 4500 | 10.0 | 2 | CW | 36 | RF In 1 | RF Out | 35.5 | 36.5 | -20.4 | -10.4 | -30.9 | -20.9 | 31.2 | 45.0 | 60 | 25.0 | 38.0 | 8.25 | 1.75 | 20BA | 30BA | 50BA | -25.9 | -15.4
TEST_86 | T6.3-6.5 - Gain Test - Tx Input to Tx Output - Module - High Power | 29 | 79_TDD | TRUE | M | 4700 | 10.0 | 2 | CW | 36 | RF In 1 | RF Out | 35.5 | 36.5 | -20.5 | -10.5 | -32.4 | -22.4 | 31.9 | 45.0 | 60 | 25.0 | 38.0 | 7.75 | 1 | 20BC | 30BC | 50BC | -27.4 | -15.5
TEST_87 | T6.3-6.5 - Gain Test - Tx Input to Tx Output - Module - High Power | 29 | 79_TDD | TRUE | H | 4850 | 10.0 | 2 | CW | 36 | RF In 1 | RF Out | 35.5 | 36.5 | -21.5 | -11.5 | -34.6 | -24.6 | 30.2 | 45.0 | 60 | 25.0 | 38.0 | 8.5 | 2 | 20BE | 30BE | 50BE | -29.6 | -16.5
TEST_88 | T6.3-6.5 - Gain Test - Tx Input to Tx Output - Module - High Power | 30 | 46_47_TDD | TRUE | L | 5300 | 10.0 | 2 | CW | 33 | RF In 1 | RF Out | 32.5 | 33.5 | -25.4 | -15.4 | -31.8 | -21.8 | 25.5 | 45.0 | 60 | 25.0 | 38.0 | 9.75 | 3.75 | 20C0 | 30C0 | 50C0 | -26.8 | -20.4
TEST_89 | T6.3-6.5 - Gain Test - Tx Input to Tx Output - Module - High Power | 30 | 46_47_TDD | TRUE | M | 5600 | 10.0 | 2 | CW | 33 | RF In 1 | RF Out | 32.5 | 33.5 | -25.7 | -15.7 | -31.1 | -21.1 | 26.7 | 45.0 | 60 | 25.0 | 38.0 | 8 | 1.75 | 20C2 | 30C2 | 50C2 | -26.1 | -20.7
TEST_90 | T6.3-6.5 - Gain Test - Tx Input to Tx Output - Module - High Power | 30 | 46_47_TDD | TRUE | H | 5850 | 10.0 | 2 | CW | 33 | RF In 1 | RF Out | 32.5 | 33.5 | -26.6 | -16.6 | -31.7 | -21.7 | 25.2 | 45.0 | 60 | 25.0 | 38.0 | 6 | 0 | 20C4 | 30C4 | 50C4 | -26.7 | -21.6
TEST_91 | T6.3-6.5 - Gain Test - Tx Input to Tx Output - Module - High Power | 31 | 5GHz_ISM | TRUE | L | 5300 | 10.0 | 2 | CW | 33 | RF In 1 | RF Out | 32.5 | 33.5 | -25.6 | -15.6 | -31.8 | -21.8 | 25.4 | 45.0 | 60 | 25.0 | 38.0 | 9.75 | 3.75 | 20C6 | 30C6 | 50C6 | -26.8 | -20.6
TEST_92 | T6.3-6.5 - Gain Test - Tx Input to Tx Output - Module - High Power | 31 | 5GHz_ISM | TRUE | M | 5600 | 10.0 | 2 | CW | 33 | RF In 1 | RF Out | 32.5 | 33.5 | -25.9 | -15.9 | -31.2 | -21.2 | 26.1 | 45.0 | 60 | 25.0 | 38.0 | 8 | 2 | 20C8 | 30C8 | 50C8 | -26.2 | -20.9
TEST_93 | T6.3-6.5 - Gain Test - Tx Input to Tx Output - Module - High Power | 31 | 5GHz_ISM | TRUE | H | 5850 | 10.0 | 2 | CW | 33 | RF In 1 | RF Out | 32.5 | 33.5 | -26.7 | -16.7 | -31.7 | -21.7 | 24.7 | 45.0 | 60 | 25.0 | 38.0 | 6.25 | 0.25 | 20CA | 30CA | 50CA | -26.7 | -21.7
TEST_94 | T6.3-6.5 - Gain Test - Tx Input to Tx Output - Module - High Power | 32 | HB3 BYPASS | FALSE | L | 3200 | 10.0 | 2 | CW | 33 | RF In 1 | RF Out | 32.5 | 33.5 | -21.8 | -11.8 | -30.5 | -20.5 | 27.4 | 45.0 | 60 | 25.0 | 38.0 | 15.25 | 8.75 | 20CC | 30CC | 50CC | -25.5 | -16.8
TEST_95 | T6.3-6.5 - Gain Test - Tx Input to Tx Output - Module - High Power | 32 | HB3 BYPASS | FALSE | M | 4500 | 10.0 | 2 | CW | 33 | RF In 1 | RF Out | 32.5 | 33.5 | -23.6 | -13.6 | -31.7 | -21.7 | 30.6 | 45.0 | 60 | 25.0 | 38.0 | 13.5 | 6.75 | 20CE | 30CE | 50CE | -26.7 | -18.6
TEST_96 | T6.3-6.5 - Gain Test - Tx Input to Tx Output - Module - High Power | 32 | HB3 BYPASS | FALSE | H | 5850 | 10.0 | 2 | CW | 33 | RF In 1 | RF Out | 32.5 | 33.5 | -26.8 | -16.8 | -31.6 | -21.6 | 30.4 | 45.0 | 60 | 25.0 | 38.0 | 5.75 | 0.25 | 20D0 | 30D0 | 50D0 | -26.6 | -21.8
Section 6.6 - Calibration Verification | [12 empty] | PASS/FAIL Limits | [5 empty] | Shutdown Limits |  |  | Expected Values
[13 empty] | TX Output Connector |  | Output Detector | Input Detector
Test Number | Test Description | Path | Band | TDD | Band Frequency Config. (L/M/H) | Frequency (MHz) | PA Input Power (dBm) | Dwell (s) | Signal Type (CW/LTE) | Target Output Power (dBm) | RF In Port | RF Out Port | Output Power Meas. Lower Limit (dBm) | Output Power Meas. Upper Limit (dBm) | Output Power Reported to Measured DELTA (dB) | Input Power Reported Lower Limit (dBm) | Input Power Reported Upper Limit (dBm) | Ext DC Power Limit (Watts) | Shutdown Ext DC Power (Watts) | RF/Analog Reported Temp Limit (C ) | Shutdown Measured RF Power (dBm) | Expected Output Power (dBm) | Expected Input Power Detected (dBm) | Expected Output Power Detected (dBm)
TEST_1 | T6.6 - Gain Test - Tx Input to Tx Output - Module - High Power | 1 | 71 | FALSE | L | 620 | 10.0 | 2 | CW | 36 | RF In 1 | RF Out | 35.3 | 36.7 | 1.0 | 9.3 | 10.7 | 28.9 | 45.0 | 60 | 38.0 | 36.0 | 10.0 | 36.0
TEST_2 | T6.6 - Gain Test - Tx Input to Tx Output - Module - High Power | 1 | 71 | FALSE | M | 635 | 10.0 | 2 | CW | 36 | RF In 1 | RF Out | 35.3 | 36.7 | 1.0 | 9.3 | 10.7 | 35 | 45.0 | 60 | 38.0 | 36.0 | 10.0 | 36.0
TEST_3 | T6.6 - Gain Test - Tx Input to Tx Output - Module - High Power | 1 | 71 | FALSE | H | 649 | 10.0 | 2 | CW | 36 | RF In 1 | RF Out | 35.3 | 36.7 | 1.0 | 9.3 | 10.7 | 31.2 | 45.0 | 60 | 38.0 | 36.0 | 10.0 | 36.0
TEST_4 | T6.6 - Gain Test - Tx Input to Tx Output - Module - High Power | 2 | 12_17 | FALSE | L | 732 | 10.0 | 2 | CW | 36 | RF In 1 | RF Out | 35.3 | 36.7 | 1.0 | 9.3 | 10.7 | 32.3 | 45.0 | 60 | 38.0 | 36.0 | 10.0 | 36.0
TEST_5 | T6.6 - Gain Test - Tx Input to Tx Output - Module - High Power | 2 | 12_17 | FALSE | M | 738 | 10.0 | 2 | CW | 36 | RF In 1 | RF Out | 35.3 | 36.7 | 1.0 | 9.3 | 10.7 | 32.9 | 45.0 | 60 | 38.0 | 36.0 | 10.0 | 36.0
TEST_6 | T6.6 - Gain Test - Tx Input to Tx Output - Module - High Power | 2 | 12_17 | FALSE | H | 743 | 10.0 | 2 | CW | 36 | RF In 1 | RF Out | 35.3 | 36.7 | 1.0 | 9.3 | 10.7 | 29.6 | 45.0 | 60 | 38.0 | 36.0 | 10.0 | 36.0
TEST_7 | T6.6 - Gain Test - Tx Input to Tx Output - Module - High Power | 3 | 28A | FALSE | L | 761 | 10.0 | 2 | CW | 36 | RF In 1 | RF Out | 35.3 | 36.7 | 1.0 | 9.3 | 10.7 | 36.4 | 45.0 | 60 | 38.0 | 36.0 | 10.0 | 36.0
TEST_8 | T6.6 - Gain Test - Tx Input to Tx Output - Module - High Power | 3 | 28A | FALSE | M | 773 | 10.0 | 2 | CW | 36 | RF In 1 | RF Out | 35.3 | 36.7 | 1.0 | 9.3 | 10.7 | 33.9 | 45.0 | 60 | 38.0 | 36.0 | 10.0 | 36.0
TEST_9 | T6.6 - Gain Test - Tx Input to Tx Output - Module - High Power | 3 | 28A | FALSE | H | 785 | 10.0 | 2 | CW | 36 | RF In 1 | RF Out | 35.3 | 36.7 | 1.0 | 9.3 | 10.7 | 36.3 | 45.0 | 60 | 38.0 | 36.0 | 10.0 | 36.0
TEST_10 | T6.6 - Gain Test - Tx Input to Tx Output - Module - High Power | 4 | 28B | FALSE | L | 776 | 10.0 | 2 | CW | 36 | RF In 1 | RF Out | 35.3 | 36.7 | 1.0 | 9.3 | 10.7 | 29.4 | 45.0 | 60 | 38.0 | 36.0 | 10.0 | 36.0
TEST_11 | T6.6 - Gain Test - Tx Input to Tx Output - Module - High Power | 4 | 28B | FALSE | M | 788 | 10.0 | 2 | CW | 36 | RF In 1 | RF Out | 35.3 | 36.7 | 1.0 | 9.3 | 10.7 | 30.6 | 45.0 | 60 | 38.0 | 36.0 | 10.0 | 36.0
TEST_12 | T6.6 - Gain Test - Tx Input to Tx Output - Module - High Power | 4 | 28B | FALSE | H | 800 | 10.0 | 2 | CW | 36 | RF In 1 | RF Out | 35.3 | 36.7 | 1.0 | 9.3 | 10.7 | 30.3 | 45.0 | 60 | 38.0 | 36.0 | 10.0 | 36.0
TEST_13 | T6.6 - Gain Test - Tx Input to Tx Output - Module - High Power | 5 | 13 | FALSE | L | 749 | 10.0 | 2 | CW | 36 | RF In 1 | RF Out | 35.3 | 36.7 | 1.0 | 9.3 | 10.7 | 31.2 | 45.0 | 60 | 38.0 | 36.0 | 10.0 | 36.0
TEST_14 | T6.6 - Gain Test - Tx Input to Tx Output - Module - High Power | 5 | 13 | FALSE | M | 751 | 10.0 | 2 | CW | 36 | RF In 1 | RF Out | 35.3 | 36.7 | 1.0 | 9.3 | 10.7 | 31.5 | 45.0 | 60 | 38.0 | 36.0 | 10.0 | 36.0
TEST_15 | T6.6 - Gain Test - Tx Input to Tx Output - Module - High Power | 5 | 13 | FALSE | H | 753 | 10.0 | 2 | CW | 36 | RF In 1 | RF Out | 35.3 | 36.7 | 1.0 | 9.3 | 10.7 | 30 | 45.0 | 60 | 38.0 | 36.0 | 10.0 | 36.0
TEST_16 | T6.6 - Gain Test - Tx Input to Tx Output - Module - High Power | 6 | 14 | FALSE | L | 761 | 10.0 | 2 | CW | 36 | RF In 1 | RF Out | 35.3 | 36.7 | 1.0 | 9.3 | 10.7 | 32.4 | 45.0 | 60 | 38.0 | 36.0 | 10.0 | 36.0
TEST_17 | T6.6 - Gain Test - Tx Input to Tx Output - Module - High Power | 6 | 14 | FALSE | M | 763 | 10.0 | 2 | CW | 36 | RF In 1 | RF Out | 35.3 | 36.7 | 1.0 | 9.3 | 10.7 | 30.7 | 45.0 | 60 | 38.0 | 36.0 | 10.0 | 36.0
TEST_18 | T6.6 - Gain Test - Tx Input to Tx Output - Module - High Power | 6 | 14 | FALSE | H | 765 | 10.0 | 2 | CW | 36 | RF In 1 | RF Out | 35.3 | 36.7 | 1.0 | 9.3 | 10.7 | 29.6 | 45.0 | 60 | 38.0 | 36.0 | 10.0 | 36.0
TEST_19 | T6.6 - Gain Test - Tx Input to Tx Output - Module - High Power | 7 | 20 | FALSE | L | 794 | 10.0 | 2 | CW | 36 | RF In 1 | RF Out | 35.3 | 36.7 | 1.0 | 9.3 | 10.7 | 34.3 | 45.0 | 60 | 38.0 | 36.0 | 10.0 | 36.0
TEST_20 | T6.6 - Gain Test - Tx Input to Tx Output - Module - High Power | 7 | 20 | FALSE | M | 806 | 10.0 | 2 | CW | 36 | RF In 1 | RF Out | 35.3 | 36.7 | 1.0 | 9.3 | 10.7 | 32.3 | 45.0 | 60 | 38.0 | 36.0 | 10.0 | 36.0
TEST_21 | T6.6 - Gain Test - Tx Input to Tx Output - Module - High Power | 7 | 20 | FALSE | H | 818 | 10.0 | 2 | CW | 36 | RF In 1 | RF Out | 35.3 | 36.7 | 1.0 | 9.3 | 10.7 | 36.9 | 45.0 | 60 | 38.0 | 36.0 | 10.0 | 36.0
TEST_22 | T6.6 - Gain Test - Tx Input to Tx Output - Module - High Power | 8 | 5_6_19_26 | FALSE | L | 862 | 10.0 | 2 | CW | 36 | RF In 1 | RF Out | 35.3 | 36.7 | 1.0 | 9.3 | 10.7 | 32.3 | 45.0 | 60 | 38.0 | 36.0 | 10.0 | 36.0
TEST_23 | T6.6 - Gain Test - Tx Input to Tx Output - Module - High Power | 8 | 5_6_19_26 | FALSE | M | 877 | 10.0 | 2 | CW | 36 | RF In 1 | RF Out | 35.3 | 36.7 | 1.0 | 9.3 | 10.7 | 33.1 | 45.0 | 60 | 38.0 | 36.0 | 10.0 | 36.0
TEST_24 | T6.6 - Gain Test - Tx Input to Tx Output - Module - High Power | 8 | 5_6_19_26 | FALSE | H | 891 | 10.0 | 2 | CW | 36 | RF In 1 | RF Out | 35.3 | 36.7 | 1.0 | 9.3 | 10.7 | 33.1 | 45.0 | 60 | 38.0 | 36.0 | 10.0 | 36.0
TEST_25 | T6.6 - Gain Test - Tx Input to Tx Output - Module - High Power | 9 | 8 | FALSE | L | 928 | 10.0 | 2 | CW | 36 | RF In 1 | RF Out | 35.3 | 36.7 | 1.0 | 9.3 | 10.7 | 37 | 45.0 | 60 | 38.0 | 36.0 | 10.0 | 36.0
TEST_26 | T6.6 - Gain Test - Tx Input to Tx Output - Module - High Power | 9 | 8 | FALSE | M | 943 | 10.0 | 2 | CW | 36 | RF In 1 | RF Out | 35.3 | 36.7 | 1.0 | 9.3 | 10.7 | 36.9 | 45.0 | 60 | 38.0 | 36.0 | 10.0 | 36.0
TEST_27 | T6.6 - Gain Test - Tx Input to Tx Output - Module - High Power | 9 | 8 | FALSE | H | 957 | 10.0 | 2 | CW | 36 | RF In 1 | RF Out | 35.3 | 36.7 | 1.0 | 9.3 | 10.7 | 33.6 | 45.0 | 60 | 38.0 | 36.0 | 10.0 | 36.0
TEST_28 | T6.6 - Gain Test - Tx Input to Tx Output - Module - High Power | 10 | LB_Bypass | FALSE | L | 620 | 10.0 | 2 | CW | 36 | RF In 1 | RF Out | 35.3 | 36.7 | 1.0 | 9.3 | 10.7 | 27.4 | 45.0 | 60 | 38.0 | 36.0 | 10.0 | 36.0
TEST_29 | T6.6 - Gain Test - Tx Input to Tx Output - Module - High Power | 10 | LB_Bypass | FALSE | M | 789 | 10.0 | 2 | CW | 36 | RF In 1 | RF Out | 35.3 | 36.7 | 1.0 | 9.3 | 10.7 | 26.1 | 45.0 | 60 | 38.0 | 36.0 | 10.0 | 36.0
TEST_30 | T6.6 - Gain Test - Tx Input to Tx Output - Module - High Power | 10 | LB_Bypass | FALSE | H | 957 | 10.0 | 2 | CW | 36 | RF In 1 | RF Out | 35.3 | 36.7 | 1.0 | 9.3 | 10.7 | 31.3 | 45.0 | 60 | 38.0 | 36.0 | 10.0 | 36.0
TEST_31 | T6.6 - Gain Test - Tx Input to Tx Output - Module - High Power | 11 | 70 | FALSE | L | 1998 | 10.0 | 2 | CW | 36 | RF In 1 | RF Out | 35.3 | 36.7 | 1.0 | 9.3 | 10.7 | 29 | 45.0 | 60 | 38.0 | 36.0 | 10.0 | 36.0
TEST_32 | T6.6 - Gain Test - Tx Input to Tx Output - Module - High Power | 11 | 70 | FALSE | M | 2008 | 10.0 | 2 | CW | 36 | RF In 1 | RF Out | 35.3 | 36.7 | 1.0 | 9.3 | 10.7 | 29 | 45.0 | 60 | 38.0 | 36.0 | 10.0 | 36.0
TEST_33 | T6.6 - Gain Test - Tx Input to Tx Output - Module - High Power | 11 | 70 | FALSE | H | 2017 | 10.0 | 2 | CW | 36 | RF In 1 | RF Out | 35.3 | 36.7 | 1.0 | 9.3 | 10.7 | 28.8 | 45.0 | 60 | 38.0 | 36.0 | 10.0 | 36.0
TEST_34 | T6.6 - Gain Test - Tx Input to Tx Output - Module - High Power | 12 | 3_9 | FALSE | L | 1808 | 10.0 | 2 | CW | 36 | RF In 1 | RF Out | 35.3 | 36.7 | 1.0 | 9.3 | 10.7 | 30.4 | 45.0 | 60 | 38.0 | 36.0 | 10.0 | 36.0
TEST_35 | T6.6 - Gain Test - Tx Input to Tx Output - Module - High Power | 12 | 3_9 | FALSE | M | 1843 | 10.0 | 2 | CW | 36 | RF In 1 | RF Out | 35.3 | 36.7 | 1.0 | 9.3 | 10.7 | 28.5 | 45.0 | 60 | 38.0 | 36.0 | 10.0 | 36.0
TEST_36 | T6.6 - Gain Test - Tx Input to Tx Output - Module - High Power | 12 | 3_9 | FALSE | H | 1877 | 10.0 | 2 | CW | 36 | RF In 1 | RF Out | 35.3 | 36.7 | 1.0 | 9.3 | 10.7 | 27.5 | 45.0 | 60 | 38.0 | 36.0 | 10.0 | 36.0
TEST_37 | T6.6 - Gain Test - Tx Input to Tx Output - Module - High Power | 13 | 39_33_TDD | TRUE | L | 1883 | 10.0 | 2 | CW | 36 | RF In 1 | RF Out | 35.3 | 36.7 | 1.0 | 9.3 | 10.7 | 18.4 | 45.0 | 60 | 38.0 | 36.0 | 10.0 | 36.0
TEST_38 | T6.6 - Gain Test - Tx Input to Tx Output - Module - High Power | 13 | 39_33_TDD | TRUE | M | 1900 | 10.0 | 2 | CW | 36 | RF In 1 | RF Out | 35.3 | 36.7 | 1.0 | 9.3 | 10.7 | 18.3 | 45.0 | 60 | 38.0 | 36.0 | 10.0 | 36.0
TEST_39 | T6.6 - Gain Test - Tx Input to Tx Output - Module - High Power | 13 | 39_33_TDD | TRUE | H | 1917 | 10.0 | 2 | CW | 36 | RF In 1 | RF Out | 35.3 | 36.7 | 1.0 | 9.3 | 10.7 | 18.6 | 45.0 | 60 | 38.0 | 36.0 | 10.0 | 36.0
TEST_40 | T6.6 - Gain Test - Tx Input to Tx Output - Module - High Power | 14 | 34_TDD | TRUE | L | 2013 | 10.0 | 2 | CW | 36 | RF In 1 | RF Out | 35.3 | 36.7 | 1.0 | 9.3 | 10.7 | 18.9 | 45.0 | 60 | 38.0 | 36.0 | 10.0 | 36.0
TEST_41 | T6.6 - Gain Test - Tx Input to Tx Output - Module - High Power | 14 | 34_TDD | TRUE | M | 2018 | 10.0 | 2 | CW | 36 | RF In 1 | RF Out | 35.3 | 36.7 | 1.0 | 9.3 | 10.7 | 19.1 | 45.0 | 60 | 38.0 | 36.0 | 10.0 | 36.0
TEST_42 | T6.6 - Gain Test - Tx Input to Tx Output - Module - High Power | 14 | 34_TDD | TRUE | H | 2022 | 10.0 | 2 | CW | 36 | RF In 1 | RF Out | 35.3 | 36.7 | 1.0 | 9.3 | 10.7 | 19.1 | 45.0 | 60 | 38.0 | 36.0 | 10.0 | 36.0
TEST_43 | T6.6 - Gain Test - Tx Input to Tx Output - Module - High Power | 15 | 35_TDD | TRUE | L | 1853 | 10.0 | 2 | CW | 36 | RF In 1 | RF Out | 35.3 | 36.7 | 1.0 | 9.3 | 10.7 | 18.8 | 45.0 | 60 | 38.0 | 36.0 | 10.0 | 36.0
TEST_44 | T6.6 - Gain Test - Tx Input to Tx Output - Module - High Power | 15 | 35_TDD | TRUE | M | 1880 | 10.0 | 2 | CW | 36 | RF In 1 | RF Out | 35.3 | 36.7 | 1.0 | 9.3 | 10.7 | 18.3 | 45.0 | 60 | 38.0 | 36.0 | 10.0 | 36.0
TEST_45 | T6.6 - Gain Test - Tx Input to Tx Output - Module - High Power | 15 | 35_TDD | TRUE | H | 1907 | 10.0 | 2 | CW | 36 | RF In 1 | RF Out | 35.3 | 36.7 | 1.0 | 9.3 | 10.7 | 18.3 | 45.0 | 60 | 38.0 | 36.0 | 10.0 | 36.0
TEST_46 | T6.6 - Gain Test - Tx Input to Tx Output - Module - High Power | 16 | 36_TDD | TRUE | L | 1933 | 10.0 | 2 | CW | 36 | RF In 1 | RF Out | 35.3 | 36.7 | 1.0 | 9.3 | 10.7 | 18.8 | 45.0 | 60 | 38.0 | 36.0 | 10.0 | 36.0
TEST_47 | T6.6 - Gain Test - Tx Input to Tx Output - Module - High Power | 16 | 36_TDD | TRUE | M | 1960 | 10.0 | 2 | CW | 36 | RF In 1 | RF Out | 35.3 | 36.7 | 1.0 | 9.3 | 10.7 | 19.1 | 45.0 | 60 | 38.0 | 36.0 | 10.0 | 36.0
TEST_48 | T6.6 - Gain Test - Tx Input to Tx Output - Module - High Power | 16 | 36_TDD | TRUE | H | 1987 | 10.0 | 2 | CW | 36 | RF In 1 | RF Out | 35.3 | 36.7 | 1.0 | 9.3 | 10.7 | 19 | 45.0 | 60 | 38.0 | 36.0 | 10.0 | 36.0
TEST_49 | T6.6 - Gain Test - Tx Input to Tx Output - Module - High Power | 17 | 25_2 | FALSE | L | 1933 | 10.0 | 2 | CW | 36 | RF In 1 | RF Out | 35.3 | 36.7 | 1.0 | 9.3 | 10.7 | 28.1 | 45.0 | 60 | 38.0 | 36.0 | 10.0 | 36.0
TEST_50 | T6.6 - Gain Test - Tx Input to Tx Output - Module - High Power | 17 | 25_2 | FALSE | M | 1960 | 10.0 | 2 | CW | 36 | RF In 1 | RF Out | 35.3 | 36.7 | 1.0 | 9.3 | 10.7 | 28.7 | 45.0 | 60 | 38.0 | 36.0 | 10.0 | 36.0
TEST_51 | T6.6 - Gain Test - Tx Input to Tx Output - Module - High Power | 17 | 25_2 | FALSE | H | 1992 | 10.0 | 2 | CW | 36 | RF In 1 | RF Out | 35.3 | 36.7 | 1.0 | 9.3 | 10.7 | 29.1 | 45.0 | 60 | 38.0 | 36.0 | 10.0 | 36.0
TEST_52 | T6.6 - Gain Test - Tx Input to Tx Output - Module - High Power | 18 | 66_4_10 | FALSE | L | 2113 | 10.0 | 2 | CW | 36 | RF In 1 | RF Out | 35.3 | 36.7 | 1.0 | 9.3 | 10.7 | 27.3 | 45.0 | 60 | 38.0 | 36.0 | 10.0 | 36.0
TEST_53 | T6.6 - Gain Test - Tx Input to Tx Output - Module - High Power | 18 | 66_4_10 | FALSE | M | 2155 | 10.0 | 2 | CW | 36 | RF In 1 | RF Out | 35.3 | 36.7 | 1.0 | 9.3 | 10.7 | 28 | 45.0 | 60 | 38.0 | 36.0 | 10.0 | 36.0
TEST_54 | T6.6 - Gain Test - Tx Input to Tx Output - Module - High Power | 18 | 66_4_10 | FALSE | H | 2197 | 10.0 | 2 | CW | 36 | RF In 1 | RF Out | 35.3 | 36.7 | 1.0 | 9.3 | 10.7 | 30.1 | 45.0 | 60 | 38.0 | 36.0 | 10.0 | 36.0
TEST_55 | T6.6 - Gain Test - Tx Input to Tx Output - Module - High Power | 19 | 1 | FALSE | L | 2113 | 10.0 | 2 | CW | 36 | RF In 1 | RF Out | 35.3 | 36.7 | 1.0 | 9.3 | 10.7 | 27.3 | 45.0 | 60 | 38.0 | 36.0 | 10.0 | 36.0
TEST_56 | T6.6 - Gain Test - Tx Input to Tx Output - Module - High Power | 19 | 1 | FALSE | M | 2140 | 10.0 | 2 | CW | 36 | RF In 1 | RF Out | 35.3 | 36.7 | 1.0 | 9.3 | 10.7 | 27.8 | 45.0 | 60 | 38.0 | 36.0 | 10.0 | 36.0
TEST_57 | T6.6 - Gain Test - Tx Input to Tx Output - Module - High Power | 19 | 1 | FALSE | H | 2167 | 10.0 | 2 | CW | 36 | RF In 1 | RF Out | 35.3 | 36.7 | 1.0 | 9.3 | 10.7 | 27.9 | 45.0 | 60 | 38.0 | 36.0 | 10.0 | 36.0
TEST_58 | T6.6 - Gain Test - Tx Input to Tx Output - Module - High Power | 20 | HB1_BYPASS | FALSE | L | 1808 | 10.0 | 2 | CW | 36 | RF In 1 | RF Out | 35.3 | 36.7 | 1.0 | 9.3 | 10.7 | 30.5 | 45.0 | 60 | 38.0 | 36.0 | 10.0 | 36.0
TEST_59 | T6.6 - Gain Test - Tx Input to Tx Output - Module - High Power | 20 | HB1_BYPASS | FALSE | M | 2013 | 10.0 | 2 | CW | 36 | RF In 1 | RF Out | 35.3 | 36.7 | 1.0 | 9.3 | 10.7 | 29.2 | 45.0 | 60 | 38.0 | 36.0 | 10.0 | 36.0
TEST_60 | T6.6 - Gain Test - Tx Input to Tx Output - Module - High Power | 20 | HB1_BYPASS | FALSE | H | 2197 | 10.0 | 2 | CW | 36 | RF In 1 | RF Out | 35.3 | 36.7 | 1.0 | 9.3 | 10.7 | 30 | 45.0 | 60 | 38.0 | 36.0 | 10.0 | 36.0
TEST_61 | T6.6 - Gain Test - Tx Input to Tx Output - Module - High Power | 21 | 30 | FALSE | L | 2353 | 10.0 | 2 | CW | 36 | RF In 1 | RF Out | 35.3 | 36.7 | 1.0 | 9.3 | 10.7 | 26.7 | 45.0 | 60 | 38.0 | 36.0 | 10.0 | 36.0
TEST_62 | T6.6 - Gain Test - Tx Input to Tx Output - Module - High Power | 21 | 30 | FALSE | M | 2355 | 10.0 | 2 | CW | 36 | RF In 1 | RF Out | 35.3 | 36.7 | 1.0 | 9.3 | 10.7 | 26.6 | 45.0 | 60 | 38.0 | 36.0 | 10.0 | 36.0
TEST_63 | T6.6 - Gain Test - Tx Input to Tx Output - Module - High Power | 21 | 30 | FALSE | H | 2357 | 10.0 | 2 | CW | 36 | RF In 1 | RF Out | 35.3 | 36.7 | 1.0 | 9.3 | 10.7 | 26.4 | 45.0 | 60 | 38.0 | 36.0 | 10.0 | 36.0
TEST_64 | T6.6 - Gain Test - Tx Input to Tx Output - Module - High Power | 22 | 7 | FALSE | L | 2623 | 10.0 | 2 | CW | 36 | RF In 1 | RF Out | 35.3 | 36.7 | 1.0 | 9.3 | 10.7 | 32.1 | 45.0 | 60 | 38.0 | 36.0 | 10.0 | 36.0
TEST_65 | T6.6 - Gain Test - Tx Input to Tx Output - Module - High Power | 22 | 7 | FALSE | M | 2655 | 10.0 | 2 | CW | 36 | RF In 1 | RF Out | 35.3 | 36.7 | 1.0 | 9.3 | 10.7 | 32 | 45.0 | 60 | 38.0 | 36.0 | 10.0 | 36.0
TEST_66 | T6.6 - Gain Test - Tx Input to Tx Output - Module - High Power | 22 | 7 | FALSE | H | 2687 | 10.0 | 2 | CW | 36 | RF In 1 | RF Out | 35.3 | 36.7 | 1.0 | 9.3 | 10.7 | 31.8 | 45.0 | 60 | 38.0 | 36.0 | 10.0 | 36.0
TEST_67 | T6.6 - Gain Test - Tx Input to Tx Output - Module - High Power | 23 | 40_TDD | TRUE | L | 2303 | 10.0 | 2 | CW | 36 | RF In 1 | RF Out | 35.3 | 36.7 | 1.0 | 9.3 | 10.7 | 17.6 | 45.0 | 60 | 38.0 | 36.0 | 10.0 | 36.0
TEST_68 | T6.6 - Gain Test - Tx Input to Tx Output - Module - High Power | 23 | 40_TDD | TRUE | M | 2350 | 10.0 | 2 | CW | 36 | RF In 1 | RF Out | 35.3 | 36.7 | 1.0 | 9.3 | 10.7 | 17.2 | 45.0 | 60 | 38.0 | 36.0 | 10.0 | 36.0
TEST_69 | T6.6 - Gain Test - Tx Input to Tx Output - Module - High Power | 23 | 40_TDD | TRUE | H | 2397 | 10.0 | 2 | CW | 36 | RF In 1 | RF Out | 35.3 | 36.7 | 1.0 | 9.3 | 10.7 | 17.7 | 45.0 | 60 | 38.0 | 36.0 | 10.0 | 36.0
TEST_70 | T6.6 - Gain Test - Tx Input to Tx Output - Module - High Power | 24 | 38_TDD | TRUE | L | 2573 | 10.0 | 2 | CW | 36 | RF In 1 | RF Out | 35.3 | 36.7 | 1.0 | 9.3 | 10.7 | 20.9 | 45.0 | 60 | 38.0 | 36.0 | 10.0 | 36.0
TEST_71 | T6.6 - Gain Test - Tx Input to Tx Output - Module - High Power | 24 | 38_TDD | TRUE | M | 2595 | 10.0 | 2 | CW | 36 | RF In 1 | RF Out | 35.3 | 36.7 | 1.0 | 9.3 | 10.7 | 20.7 | 45.0 | 60 | 38.0 | 36.0 | 10.0 | 36.0
TEST_72 | T6.6 - Gain Test - Tx Input to Tx Output - Module - High Power | 24 | 38_TDD | TRUE | H | 2617 | 10.0 | 2 | CW | 36 | RF In 1 | RF Out | 35.3 | 36.7 | 1.0 | 9.3 | 10.7 | 20.5 | 45.0 | 60 | 38.0 | 36.0 | 10.0 | 36.0
TEST_73 | T6.6 - Gain Test - Tx Input to Tx Output - Module - High Power | 25 | 41_TDD | TRUE | L | 2499 | 10.0 | 2 | CW | 36 | RF In 1 | RF Out | 35.3 | 36.7 | 1.0 | 9.3 | 10.7 | 20.2 | 45.0 | 60 | 38.0 | 36.0 | 10.0 | 36.0
TEST_74 | T6.6 - Gain Test - Tx Input to Tx Output - Module - High Power | 25 | 41_TDD | TRUE | M | 2593 | 10.0 | 2 | CW | 36 | RF In 1 | RF Out | 35.3 | 36.7 | 1.0 | 9.3 | 10.7 | 20.7 | 45.0 | 60 | 38.0 | 36.0 | 10.0 | 36.0
TEST_75 | T6.6 - Gain Test - Tx Input to Tx Output - Module - High Power | 25 | 41_TDD | TRUE | H | 2687 | 10.0 | 2 | CW | 36 | RF In 1 | RF Out | 35.3 | 36.7 | 1.0 | 9.3 | 10.7 | 19.9 | 45.0 | 60 | 38.0 | 36.0 | 10.0 | 36.0
TEST_76 | T6.6 - Gain Test - Tx Input to Tx Output - Module - High Power | 26 | 2.4GHz_ISM | TRUE | L | 2406 | 10.0 | 2 | CW | 36 | RF In 1 | RF Out | 35.3 | 36.7 | 1.0 | 9.3 | 10.7 | 18.2 | 45.0 | 60 | 38.0 | 36.0 | 10.0 | 36.0
TEST_77 | T6.6 - Gain Test - Tx Input to Tx Output - Module - High Power | 26 | 2.4GHz_ISM | TRUE | M | 2448 | 10.0 | 2 | CW | 36 | RF In 1 | RF Out | 35.3 | 36.7 | 1.0 | 9.3 | 10.7 | 18.9 | 45.0 | 60 | 38.0 | 36.0 | 10.0 | 36.0
TEST_78 | T6.6 - Gain Test - Tx Input to Tx Output - Module - High Power | 26 | 2.4GHz_ISM | TRUE | H | 2491 | 10.0 | 2 | CW | 36 | RF In 1 | RF Out | 35.3 | 36.7 | 1.0 | 9.3 | 10.7 | 19.5 | 45.0 | 60 | 38.0 | 36.0 | 10.0 | 36.0
TEST_79 | T6.6 - Gain Test - Tx Input to Tx Output - Module - High Power | 27 | HB2_BYPASS | FALSE | L | 2303 | 10.0 | 2 | CW | 36 | RF In 1 | RF Out | 35.3 | 36.7 | 1.0 | 9.3 | 10.7 | 26.3 | 45.0 | 60 | 38.0 | 36.0 | 10.0 | 36.0
TEST_80 | T6.6 - Gain Test - Tx Input to Tx Output - Module - High Power | 27 | HB2_BYPASS | FALSE | M | 2495 | 10.0 | 2 | CW | 36 | RF In 1 | RF Out | 35.3 | 36.7 | 1.0 | 9.3 | 10.7 | 30.7 | 45.0 | 60 | 38.0 | 36.0 | 10.0 | 36.0
TEST_81 | T6.6 - Gain Test - Tx Input to Tx Output - Module - High Power | 27 | HB2_BYPASS | FALSE | H | 2687 | 10.0 | 2 | CW | 36 | RF In 1 | RF Out | 35.3 | 36.7 | 1.0 | 9.3 | 10.7 | 31.4 | 45.0 | 60 | 38.0 | 36.0 | 10.0 | 36.0
TEST_82 | T6.6 - Gain Test - Tx Input to Tx Output - Module - High Power | 28 | 48_49_77_42_78_TDD | TRUE | L | 3200 | 10.0 | 2 | CW | 36 | RF In 1 | RF Out | 35.3 | 36.7 | 1.0 | 9.3 | 10.7 | 27.9 | 45.0 | 60 | 38.0 | 36.0 | 10.0 | 36.0
TEST_83 | T6.6 - Gain Test - Tx Input to Tx Output - Module - High Power | 28 | 48_49_77_42_78_TDD | TRUE | M | 3800 | 10.0 | 2 | CW | 36 | RF In 1 | RF Out | 35.3 | 36.7 | 1.0 | 9.3 | 10.7 | 31.7 | 45.0 | 60 | 38.0 | 36.0 | 10.0 | 36.0
TEST_84 | T6.6 - Gain Test - Tx Input to Tx Output - Module - High Power | 28 | 48_49_77_42_78_TDD | TRUE | H | 4000 | 10.0 | 2 | CW | 36 | RF In 1 | RF Out | 35.3 | 36.7 | 1.0 | 9.3 | 10.7 | 31.7 | 45.0 | 60 | 38.0 | 36.0 | 10.0 | 36.0
TEST_85 | T6.6 - Gain Test - Tx Input to Tx Output - Module - High Power | 29 | 79_TDD | TRUE | L | 4500 | 10.0 | 2 | CW | 36 | RF In 1 | RF Out | 35.3 | 36.7 | 1.0 | 9.3 | 10.7 | 31.2 | 45.0 | 60 | 38.0 | 36.0 | 10.0 | 36.0
TEST_86 | T6.6 - Gain Test - Tx Input to Tx Output - Module - High Power | 29 | 79_TDD | TRUE | M | 4700 | 10.0 | 2 | CW | 36 | RF In 1 | RF Out | 35.3 | 36.7 | 1.0 | 9.3 | 10.7 | 31.9 | 45.0 | 60 | 38.0 | 36.0 | 10.0 | 36.0
TEST_87 | T6.6 - Gain Test - Tx Input to Tx Output - Module - High Power | 29 | 79_TDD | TRUE | H | 4850 | 10.0 | 2 | CW | 36 | RF In 1 | RF Out | 35.3 | 36.7 | 1.0 | 9.3 | 10.7 | 30.2 | 45.0 | 60 | 38.0 | 36.0 | 10.0 | 36.0
TEST_88 | T6.6 - Gain Test - Tx Input to Tx Output - Module - High Power | 30 | 46_47_TDD | TRUE | L | 5300 | 10.0 | 2 | CW | 33 | RF In 1 | RF Out | 32.3 | 33.7 | 1.0 | 9.3 | 10.7 | 25.5 | 45.0 | 60 | 38.0 | 33.0 | 10.0 | 33.0
TEST_89 | T6.6 - Gain Test - Tx Input to Tx Output - Module - High Power | 30 | 46_47_TDD | TRUE | M | 5600 | 10.0 | 2 | CW | 33 | RF In 1 | RF Out | 32.3 | 33.7 | 1.0 | 9.3 | 10.7 | 26.7 | 45.0 | 60 | 38.0 | 33.0 | 10.0 | 33.0
TEST_90 | T6.6 - Gain Test - Tx Input to Tx Output - Module - High Power | 30 | 46_47_TDD | TRUE | H | 5850 | 10.0 | 2 | CW | 33 | RF In 1 | RF Out | 32.3 | 33.7 | 1.0 | 9.3 | 10.7 | 25.2 | 45.0 | 60 | 38.0 | 33.0 | 10.0 | 33.0
TEST_91 | T6.6 - Gain Test - Tx Input to Tx Output - Module - High Power | 31 | 5GHz_ISM | TRUE | L | 5300 | 10.0 | 2 | CW | 33 | RF In 1 | RF Out | 32.3 | 33.7 | 1.0 | 9.3 | 10.7 | 25.4 | 45.0 | 60 | 38.0 | 33.0 | 10.0 | 33.0
TEST_92 | T6.6 - Gain Test - Tx Input to Tx Output - Module - High Power | 31 | 5GHz_ISM | TRUE | M | 5600 | 10.0 | 2 | CW | 33 | RF In 1 | RF Out | 32.3 | 33.7 | 1.0 | 9.3 | 10.7 | 26.1 | 45.0 | 60 | 38.0 | 33.0 | 10.0 | 33.0
TEST_93 | T6.6 - Gain Test - Tx Input to Tx Output - Module - High Power | 31 | 5GHz_ISM | TRUE | H | 5850 | 10.0 | 2 | CW | 33 | RF In 1 | RF Out | 32.3 | 33.7 | 1.0 | 9.3 | 10.7 | 24.7 | 45.0 | 60 | 38.0 | 33.0 | 10.0 | 33.0
TEST_94 | T6.6 - Gain Test - Tx Input to Tx Output - Module - High Power | 32 | HB3 BYPASS | FALSE | L | 3200 | 10.0 | 2 | CW | 33 | RF In 1 | RF Out | 32.3 | 33.7 | 1.0 | 9.3 | 10.7 | 27.4 | 45.0 | 60 | 38.0 | 33.0 | 10.0 | 33.0
TEST_95 | T6.6 - Gain Test - Tx Input to Tx Output - Module - High Power | 32 | HB3 BYPASS | FALSE | M | 4500 | 10.0 | 2 | CW | 33 | RF In 1 | RF Out | 32.3 | 33.7 | 1.0 | 9.3 | 10.7 | 30.6 | 45.0 | 60 | 38.0 | 33.0 | 10.0 | 33.0
TEST_96 | T6.6 - Gain Test - Tx Input to Tx Output - Module - High Power | 32 | HB3 BYPASS | FALSE | H | 5850 | 10.0 | 2 | CW | 33 | RF In 1 | RF Out | 32.3 | 33.7 | 1.0 | 9.3 | 10.7 | 30.4 | 45.0 | 60 | 38.0 | 33.0 | 10.0 | 33.0
Section 6.7 - Linearity ACLR Performance Test | [11 empty] | PASS/FAIL Limits | [8 empty] | Shutdown Limits |  |  | Expected Values
[12 empty] | TX Output Connector |  | ACLR Limits |  | Output Detector |  | Input Detector
Test Number | Test Description | Path | Band | TDD | Band Frequency Config. (L/M/H) | Tx Frequency (MHz) | PA Input Power (dBm) | Dwell (s) | Signal Type (CW/WCDMA) | RF In Port | RF Out Port | Output Power Meas. Lower Limit (dBm) | Output Power Meas. Upper Limit (dBm) | Adjacent Channel Test Frequencies (Tx - 5MHz) High Limit (dBc) | Adjacent Channel Test Frequencies (Tx + 5MHz) High Limit (dBc) | Output Power Reported Lower Limit (dBm) | Output Power Reported Upper Limit (dBm) | Input Power Reported Lower Limit (dBm) | Input Power Reported Upper Limit (dBm) | Ext DC Power Limit (Watts) | Shutdown Ext DC Power (Watts) | RF/Analog Reported Temp Limit (C ) | Shutdown Measured RF Power (dBm) | Expected Output Power (dBm) | Expected Input Power Detected (dBm) | Expected Output Power Detected (dBm)
TEST_1 | T6.7 - Linearity Test - Tx Input to Tx Output - Module - High Power | 1 | 71 | FALSE | M | 635 | 10.0 | 2 | WCDMA | RF In 1 | RF Out | 34 | 38 | -20.0 | -20.0 | 34 | 38 | 8 | 12 | 37.0 | 45.0 | 60 | 38.0 | 36.0 | 10.0 | 36.0
TEST_2 | T6.7 - Linearity Test - Tx Input to Tx Output - Module - High Power | 2 | 12_17 | FALSE | M | 738 | 10.0 | 2 | WCDMA | RF In 1 | RF Out | 34 | 38 | -20.0 | -20.0 | 34 | 38 | 8 | 12 | 37.0 | 45.0 | 60 | 38.0 | 36.0 | 10.0 | 36.0
TEST_3 | T6.7 - Linearity Test - Tx Input to Tx Output - Module - High Power | 3 | 28A | FALSE | M | 773 | 10.0 | 2 | WCDMA | RF In 1 | RF Out | 34 | 38 | -20.0 | -20.0 | 34 | 38 | 8 | 12 | 37.0 | 45.0 | 60 | 38.0 | 36.0 | 10.0 | 36.0
TEST_4 | T6.7 - Linearity Test - Tx Input to Tx Output - Module - High Power | 4 | 28B | FALSE | M | 788 | 10.0 | 2 | WCDMA | RF In 1 | RF Out | 34 | 38 | -20.0 | -20.0 | 34 | 38 | 8 | 12 | 37.0 | 45.0 | 60 | 38.0 | 36.0 | 10.0 | 36.0
TEST_5 | T6.7 - Linearity Test - Tx Input to Tx Output - Module - High Power | 5 | 13 | FALSE | M | 751 | 10.0 | 2 | WCDMA | RF In 1 | RF Out | 34 | 38 | -20.0 | -20.0 | 34 | 38 | 8 | 12 | 37.0 | 45.0 | 60 | 38.0 | 36.0 | 10.0 | 36.0
TEST_6 | T6.7 - Linearity Test - Tx Input to Tx Output - Module - High Power | 6 | 14 | FALSE | M | 763 | 10.0 | 2 | WCDMA | RF In 1 | RF Out | 34 | 38 | -20.0 | -20.0 | 34 | 38 | 8 | 12 | 37.0 | 45.0 | 60 | 38.0 | 36.0 | 10.0 | 36.0
TEST_7 | T6.7 - Linearity Test - Tx Input to Tx Output - Module - High Power | 7 | 20 | FALSE | M | 806 | 10.0 | 2 | WCDMA | RF In 1 | RF Out | 34 | 38 | -20.0 | -20.0 | 34 | 38 | 8 | 12 | 37.0 | 45.0 | 60 | 38.0 | 36.0 | 10.0 | 36.0
TEST_8 | T6.7 - Linearity Test - Tx Input to Tx Output - Module - High Power | 8 | 5_6_19_26 | FALSE | M | 877 | 10.0 | 2 | WCDMA | RF In 1 | RF Out | 34 | 38 | -20.0 | -20.0 | 34 | 38 | 8 | 12 | 37.0 | 45.0 | 60 | 38.0 | 36.0 | 10.0 | 36.0
TEST_9 | T6.7 - Linearity Test - Tx Input to Tx Output - Module - High Power | 9 | 8 | FALSE | M | 943 | 10.0 | 2 | WCDMA | RF In 1 | RF Out | 34 | 38 | -20.0 | -20.0 | 34 | 38 | 8 | 12 | 37.0 | 45.0 | 60 | 38.0 | 36.0 | 10.0 | 36.0
TEST_10 | T6.7 - Linearity Test - Tx Input to Tx Output - Module - High Power | 10 | LB_Bypass | FALSE | M | 789 | 10.0 | 2 | WCDMA | RF In 1 | RF Out | 34 | 38 | -20.0 | -20.0 | 34 | 38 | 8 | 12 | 37.0 | 45.0 | 60 | 38.0 | 36.0 | 10.0 | 36.0
TEST_11 | T6.7 - Linearity Test - Tx Input to Tx Output - Module - High Power | 11 | 70 | FALSE | M | 2008 | 10.0 | 2 | WCDMA | RF In 1 | RF Out | 34 | 38 | -20.0 | -20.0 | 34 | 38 | 8 | 12 | 37.0 | 45.0 | 60 | 38.0 | 36.0 | 10.0 | 36.0
TEST_12 | T6.7 - Linearity Test - Tx Input to Tx Output - Module - High Power | 12 | 3_9 | FALSE | M | 1843 | 10.0 | 2 | WCDMA | RF In 1 | RF Out | 34 | 38 | -20.0 | -20.0 | 34 | 38 | 8 | 12 | 37.0 | 45.0 | 60 | 38.0 | 36.0 | 10.0 | 36.0
TEST_13 | T6.7 - Linearity Test - Tx Input to Tx Output - Module - High Power | 17 | 25_2 | FALSE | M | 1960 | 10.0 | 2 | WCDMA | RF In 1 | RF Out | 34 | 38 | -20.0 | -20.0 | 34 | 38 | 8 | 12 | 37.0 | 45.0 | 60 | 38.0 | 36.0 | 10.0 | 36.0
TEST_14 | T6.7 - Linearity Test - Tx Input to Tx Output - Module - High Power | 18 | 66_4_10 | FALSE | M | 2155 | 10.0 | 2 | WCDMA | RF In 1 | RF Out | 34 | 38 | -20.0 | -20.0 | 34 | 38 | 8 | 12 | 37.0 | 45.0 | 60 | 38.0 | 36.0 | 10.0 | 36.0
TEST_15 | T6.7 - Linearity Test - Tx Input to Tx Output - Module - High Power | 19 | 1 | FALSE | M | 2140 | 10.0 | 2 | WCDMA | RF In 1 | RF Out | 34 | 38 | -20.0 | -20.0 | 34 | 38 | 8 | 12 | 37.0 | 45.0 | 60 | 38.0 | 36.0 | 10.0 | 36.0
TEST_16 | T6.7 - Linearity Test - Tx Input to Tx Output - Module - High Power | 20 | HB1_BYPASS | FALSE | M | 2013 | 10.0 | 2 | WCDMA | RF In 1 | RF Out | 34 | 38 | -20.0 | -20.0 | 34 | 38 | 8 | 12 | 37.0 | 45.0 | 60 | 38.0 | 36.0 | 10.0 | 36.0
TEST_17 | T6.7 - Linearity Test - Tx Input to Tx Output - Module - High Power | 21 | 30 | FALSE | M | 2355 | 10.0 | 2 | WCDMA | RF In 1 | RF Out | 34 | 38 | -20.0 | -20.0 | 34 | 38 | 8 | 12 | 37.0 | 45.0 | 60 | 38.0 | 36.0 | 10.0 | 36.0
TEST_18 | T6.7 - Linearity Test - Tx Input to Tx Output - Module - High Power | 22 | 7 | FALSE | M | 2655 | 10.0 | 2 | WCDMA | RF In 1 | RF Out | 34 | 38 | -20.0 | -20.0 | 34 | 38 | 8 | 12 | 37.0 | 45.0 | 60 | 38.0 | 36.0 | 10.0 | 36.0
TEST_19 | T6.7 - Linearity Test - Tx Input to Tx Output - Module - High Power | 27 | HB2_BYPASS | FALSE | M | 2495 | 10.0 | 2 | WCDMA | RF In 1 | RF Out | 34 | 38 | -20.0 | -20.0 | 34 | 38 | 8 | 12 | 37.0 | 45.0 | 60 | 38.0 | 36.0 | 10.0 | 36.0
TEST_20 | T6.7 - Linearity Test - Tx Input to Tx Output - Module - High Power | 32 | HB3 BYPASS | FALSE | M | 4500 | 10.0 | 2 | WCDMA | RF In 1 | RF Out | 31 | 35 | -20.0 | -20.0 | 31 | 35 | 8 | 12 | 37.0 | 45.0 | 60 | 38.0 | 33.0 | 10.0 | 33.0
Note on Y108: [Threaded comment] Your version of Excel allows you to read this threaded comment; however, any edits to it will get removed if the file is opened in a newer version of Excel. Learn more: https://go.microsoft.com/fwlink/?linkid=870924 Comment: Check

## 7.0_PA+Battery_Test
Section 7.1 - Battery-powered RF Power Checkout | [12 empty] | PASS/FAIL Limits | [6 empty] | Shutdown Limits |  | Expected Values
[13 empty] | TX Output Connector |  | Output Detector | Input Detector
Test Number | Test Description | Path | Band | TDD | Band Frequency Config. (L/M/H) | Frequency (MHz) | PA Input Power (dBm) | Dwell (s) | Signal Type (CW/LTE) | Expected Output Power (dBm) | RF In Port | RF Out Port | Output Power Meas. Lower Limit (dBm) | Output Power Meas. Upper Limit (dBm) | Output Power Reported to Measured DELTA (dB) | Input Power Reported Lower Limit (dBm) | Input Power Reported Upper Limit (dBm) | Int DC Power Limit (Watts) | Shutdown Int DC Power (Watts) | RF/Analog Reported Temp Limit (C ) | Shutdown Measured RF Power (dBm) | Expected Output Power (dBm) | Expected Input Power Detected (dBm) | Expected Output Power Detected (dBm)
TEST_1 | T7.1 - Gain Test - Tx Input to Tx Output - Module - High Power | 1 | 71 | FALSE | L | 620 | 10.0 | 2 | CW | 36.0 | RF In 1 | RF Out | 35.3 | 36.7 | 1.0 | 9.3 | 10.7 | 28.9 | 45.0 | 60 | 38.0 | 36.0 | 10.0 | 36.0
TEST_2 | T7.1 - Gain Test - Tx Input to Tx Output - Module - High Power | 1 | 71 | FALSE | M | 635 | 10.0 | 2 | CW | 36.0 | RF In 1 | RF Out | 35.3 | 36.7 | 1.0 | 9.3 | 10.7 | 35 | 45.0 | 60 | 38.0 | 36.0 | 10.0 | 36.0
TEST_3 | T7.1 - Gain Test - Tx Input to Tx Output - Module - High Power | 1 | 71 | FALSE | H | 649 | 10.0 | 2 | CW | 36.0 | RF In 1 | RF Out | 35.3 | 36.7 | 1.0 | 9.3 | 10.7 | 31.2 | 45.0 | 60 | 38.0 | 36.0 | 10.0 | 36.0
TEST_4 | T7.1 - Gain Test - Tx Input to Tx Output - Module - High Power | 2 | 12_17 | FALSE | L | 732 | 10.0 | 2 | CW | 36.0 | RF In 1 | RF Out | 35.3 | 36.7 | 1.0 | 9.3 | 10.7 | 32.3 | 45.0 | 60 | 38.0 | 36.0 | 10.0 | 36.0
TEST_5 | T7.1 - Gain Test - Tx Input to Tx Output - Module - High Power | 2 | 12_17 | FALSE | M | 738 | 10.0 | 2 | CW | 36.0 | RF In 1 | RF Out | 35.3 | 36.7 | 1.0 | 9.3 | 10.7 | 32.9 | 45.0 | 60 | 38.0 | 36.0 | 10.0 | 36.0
TEST_6 | T7.1 - Gain Test - Tx Input to Tx Output - Module - High Power | 2 | 12_17 | FALSE | H | 743 | 10.0 | 2 | CW | 36.0 | RF In 1 | RF Out | 35.3 | 36.7 | 1.0 | 9.3 | 10.7 | 29.6 | 45.0 | 60 | 38.0 | 36.0 | 10.0 | 36.0
TEST_7 | T7.1 - Gain Test - Tx Input to Tx Output - Module - High Power | 3 | 28A | FALSE | L | 761 | 10.0 | 2 | CW | 36.0 | RF In 1 | RF Out | 35.3 | 36.7 | 1.0 | 9.3 | 10.7 | 36.4 | 45.0 | 60 | 38.0 | 36.0 | 10.0 | 36.0
TEST_8 | T7.1 - Gain Test - Tx Input to Tx Output - Module - High Power | 3 | 28A | FALSE | M | 773 | 10.0 | 2 | CW | 36.0 | RF In 1 | RF Out | 35.3 | 36.7 | 1.0 | 9.3 | 10.7 | 33.9 | 45.0 | 60 | 38.0 | 36.0 | 10.0 | 36.0
TEST_9 | T7.1 - Gain Test - Tx Input to Tx Output - Module - High Power | 3 | 28A | FALSE | H | 785 | 10.0 | 2 | CW | 36.0 | RF In 1 | RF Out | 35.3 | 36.7 | 1.0 | 9.3 | 10.7 | 36.3 | 45.0 | 60 | 38.0 | 36.0 | 10.0 | 36.0
TEST_10 | T7.1 - Gain Test - Tx Input to Tx Output - Module - High Power | 4 | 28B | FALSE | L | 776 | 10.0 | 2 | CW | 36.0 | RF In 1 | RF Out | 35.3 | 36.7 | 1.0 | 9.3 | 10.7 | 29.4 | 45.0 | 60 | 38.0 | 36.0 | 10.0 | 36.0
TEST_11 | T7.1 - Gain Test - Tx Input to Tx Output - Module - High Power | 4 | 28B | FALSE | M | 788 | 10.0 | 2 | CW | 36.0 | RF In 1 | RF Out | 35.3 | 36.7 | 1.0 | 9.3 | 10.7 | 30.6 | 45.0 | 60 | 38.0 | 36.0 | 10.0 | 36.0
TEST_12 | T7.1 - Gain Test - Tx Input to Tx Output - Module - High Power | 4 | 28B | FALSE | H | 800 | 10.0 | 2 | CW | 36.0 | RF In 1 | RF Out | 35.3 | 36.7 | 1.0 | 9.3 | 10.7 | 30.3 | 45.0 | 60 | 38.0 | 36.0 | 10.0 | 36.0
TEST_13 | T7.1 - Gain Test - Tx Input to Tx Output - Module - High Power | 5 | 13 | FALSE | L | 749 | 10.0 | 2 | CW | 36.0 | RF In 1 | RF Out | 35.3 | 36.7 | 1.0 | 9.3 | 10.7 | 31.2 | 45.0 | 60 | 38.0 | 36.0 | 10.0 | 36.0
TEST_14 | T7.1 - Gain Test - Tx Input to Tx Output - Module - High Power | 5 | 13 | FALSE | M | 751 | 10.0 | 2 | CW | 36.0 | RF In 1 | RF Out | 35.3 | 36.7 | 1.0 | 9.3 | 10.7 | 31.5 | 45.0 | 60 | 38.0 | 36.0 | 10.0 | 36.0
TEST_15 | T7.1 - Gain Test - Tx Input to Tx Output - Module - High Power | 5 | 13 | FALSE | H | 753 | 10.0 | 2 | CW | 36.0 | RF In 1 | RF Out | 35.3 | 36.7 | 1.0 | 9.3 | 10.7 | 30 | 45.0 | 60 | 38.0 | 36.0 | 10.0 | 36.0
TEST_16 | T7.1 - Gain Test - Tx Input to Tx Output - Module - High Power | 6 | 14 | FALSE | L | 761 | 10.0 | 2 | CW | 36.0 | RF In 1 | RF Out | 35.3 | 36.7 | 1.0 | 9.3 | 10.7 | 32.4 | 45.0 | 60 | 38.0 | 36.0 | 10.0 | 36.0
TEST_17 | T7.1 - Gain Test - Tx Input to Tx Output - Module - High Power | 6 | 14 | FALSE | M | 763 | 10.0 | 2 | CW | 36.0 | RF In 1 | RF Out | 35.3 | 36.7 | 1.0 | 9.3 | 10.7 | 30.7 | 45.0 | 60 | 38.0 | 36.0 | 10.0 | 36.0
TEST_18 | T7.1 - Gain Test - Tx Input to Tx Output - Module - High Power | 6 | 14 | FALSE | H | 765 | 10.0 | 2 | CW | 36.0 | RF In 1 | RF Out | 35.3 | 36.7 | 1.0 | 9.3 | 10.7 | 29.6 | 45.0 | 60 | 38.0 | 36.0 | 10.0 | 36.0
TEST_19 | T7.1 - Gain Test - Tx Input to Tx Output - Module - High Power | 7 | 20 | FALSE | L | 794 | 10.0 | 2 | CW | 36.0 | RF In 1 | RF Out | 35.3 | 36.7 | 1.0 | 9.3 | 10.7 | 34.3 | 45.0 | 60 | 38.0 | 36.0 | 10.0 | 36.0
TEST_20 | T7.1 - Gain Test - Tx Input to Tx Output - Module - High Power | 7 | 20 | FALSE | M | 806 | 10.0 | 2 | CW | 36.0 | RF In 1 | RF Out | 35.3 | 36.7 | 1.0 | 9.3 | 10.7 | 32.3 | 45.0 | 60 | 38.0 | 36.0 | 10.0 | 36.0
TEST_21 | T7.1 - Gain Test - Tx Input to Tx Output - Module - High Power | 7 | 20 | FALSE | H | 818 | 10.0 | 2 | CW | 36.0 | RF In 1 | RF Out | 35.3 | 36.7 | 1.0 | 9.3 | 10.7 | 36.9 | 45.0 | 60 | 38.0 | 36.0 | 10.0 | 36.0
TEST_22 | T7.1 - Gain Test - Tx Input to Tx Output - Module - High Power | 8 | 5_6_19_26 | FALSE | L | 862 | 10.0 | 2 | CW | 36.0 | RF In 1 | RF Out | 35.3 | 36.7 | 1.0 | 9.3 | 10.7 | 32.3 | 45.0 | 60 | 38.0 | 36.0 | 10.0 | 36.0
TEST_23 | T7.1 - Gain Test - Tx Input to Tx Output - Module - High Power | 8 | 5_6_19_26 | FALSE | M | 877 | 10.0 | 2 | CW | 36.0 | RF In 1 | RF Out | 35.3 | 36.7 | 1.0 | 9.3 | 10.7 | 33.1 | 45.0 | 60 | 38.0 | 36.0 | 10.0 | 36.0
TEST_24 | T7.1 - Gain Test - Tx Input to Tx Output - Module - High Power | 8 | 5_6_19_26 | FALSE | H | 891 | 10.0 | 2 | CW | 36.0 | RF In 1 | RF Out | 35.3 | 36.7 | 1.0 | 9.3 | 10.7 | 33.1 | 45.0 | 60 | 38.0 | 36.0 | 10.0 | 36.0
TEST_25 | T7.1 - Gain Test - Tx Input to Tx Output - Module - High Power | 9 | 8 | FALSE | L | 928 | 10.0 | 2 | CW | 36.0 | RF In 1 | RF Out | 35.3 | 36.7 | 1.0 | 9.3 | 10.7 | 37 | 45.0 | 60 | 38.0 | 36.0 | 10.0 | 36.0
TEST_26 | T7.1 - Gain Test - Tx Input to Tx Output - Module - High Power | 9 | 8 | FALSE | M | 943 | 10.0 | 2 | CW | 36.0 | RF In 1 | RF Out | 35.3 | 36.7 | 1.0 | 9.3 | 10.7 | 36.9 | 45.0 | 60 | 38.0 | 36.0 | 10.0 | 36.0
TEST_27 | T7.1 - Gain Test - Tx Input to Tx Output - Module - High Power | 9 | 8 | FALSE | H | 957 | 10.0 | 2 | CW | 36.0 | RF In 1 | RF Out | 35.3 | 36.7 | 1.0 | 9.3 | 10.7 | 33.6 | 45.0 | 60 | 38.0 | 36.0 | 10.0 | 36.0
TEST_28 | T7.1 - Gain Test - Tx Input to Tx Output - Module - High Power | 10 | LB_Bypass | FALSE | L | 620 | 10.0 | 2 | CW | 36.0 | RF In 1 | RF Out | 35.3 | 36.7 | 1.0 | 9.3 | 10.7 | 27.4 | 45.0 | 60 | 38.0 | 36.0 | 10.0 | 36.0
TEST_29 | T7.1 - Gain Test - Tx Input to Tx Output - Module - High Power | 10 | LB_Bypass | FALSE | M | 789 | 10.0 | 2 | CW | 36.0 | RF In 1 | RF Out | 35.3 | 36.7 | 1.0 | 9.3 | 10.7 | 26.1 | 45.0 | 60 | 38.0 | 36.0 | 10.0 | 36.0
TEST_30 | T7.1 - Gain Test - Tx Input to Tx Output - Module - High Power | 10 | LB_Bypass | FALSE | H | 957 | 10.0 | 2 | CW | 36.0 | RF In 1 | RF Out | 35.3 | 36.7 | 1.0 | 9.3 | 10.7 | 31.3 | 45.0 | 60 | 38.0 | 36.0 | 10.0 | 36.0
TEST_31 | T7.1 - Gain Test - Tx Input to Tx Output - Module - High Power | 11 | 70 | FALSE | L | 1998 | 10.0 | 2 | CW | 36.0 | RF In 1 | RF Out | 35.3 | 36.7 | 1.0 | 9.3 | 10.7 | 29 | 45.0 | 60 | 38.0 | 36.0 | 10.0 | 36.0
TEST_32 | T7.1 - Gain Test - Tx Input to Tx Output - Module - High Power | 11 | 70 | FALSE | M | 2008 | 10.0 | 2 | CW | 36.0 | RF In 1 | RF Out | 35.3 | 36.7 | 1.0 | 9.3 | 10.7 | 29 | 45.0 | 60 | 38.0 | 36.0 | 10.0 | 36.0
TEST_33 | T7.1 - Gain Test - Tx Input to Tx Output - Module - High Power | 11 | 70 | FALSE | H | 2017 | 10.0 | 2 | CW | 36.0 | RF In 1 | RF Out | 35.3 | 36.7 | 1.0 | 9.3 | 10.7 | 28.8 | 45.0 | 60 | 38.0 | 36.0 | 10.0 | 36.0
TEST_34 | T7.1 - Gain Test - Tx Input to Tx Output - Module - High Power | 12 | 3_9 | FALSE | L | 1808 | 10.0 | 2 | CW | 36.0 | RF In 1 | RF Out | 35.3 | 36.7 | 1.0 | 9.3 | 10.7 | 30.4 | 45.0 | 60 | 38.0 | 36.0 | 10.0 | 36.0
TEST_35 | T7.1 - Gain Test - Tx Input to Tx Output - Module - High Power | 12 | 3_9 | FALSE | M | 1843 | 10.0 | 2 | CW | 36.0 | RF In 1 | RF Out | 35.3 | 36.7 | 1.0 | 9.3 | 10.7 | 28.5 | 45.0 | 60 | 38.0 | 36.0 | 10.0 | 36.0
TEST_36 | T7.1 - Gain Test - Tx Input to Tx Output - Module - High Power | 12 | 3_9 | FALSE | H | 1877 | 10.0 | 2 | CW | 36.0 | RF In 1 | RF Out | 35.3 | 36.7 | 1.0 | 9.3 | 10.7 | 27.5 | 45.0 | 60 | 38.0 | 36.0 | 10.0 | 36.0
TEST_37 | T7.1 - Gain Test - Tx Input to Tx Output - Module - High Power | 13 | 39_33_TDD | TRUE | L | 1883 | 10.0 | 2 | CW | 36.0 | RF In 1 | RF Out | 35.3 | 36.7 | 1.0 | 9.3 | 10.7 | 18.4 | 45.0 | 60 | 38.0 | 36.0 | 10.0 | 36.0
TEST_38 | T7.1 - Gain Test - Tx Input to Tx Output - Module - High Power | 13 | 39_33_TDD | TRUE | M | 1900 | 10.0 | 2 | CW | 36.0 | RF In 1 | RF Out | 35.3 | 36.7 | 1.0 | 9.3 | 10.7 | 18.3 | 45.0 | 60 | 38.0 | 36.0 | 10.0 | 36.0
TEST_39 | T7.1 - Gain Test - Tx Input to Tx Output - Module - High Power | 13 | 39_33_TDD | TRUE | H | 1917 | 10.0 | 2 | CW | 36.0 | RF In 1 | RF Out | 35.3 | 36.7 | 1.0 | 9.3 | 10.7 | 18.6 | 45.0 | 60 | 38.0 | 36.0 | 10.0 | 36.0
TEST_40 | T7.1 - Gain Test - Tx Input to Tx Output - Module - High Power | 14 | 34_TDD | TRUE | L | 2013 | 10.0 | 2 | CW | 36.0 | RF In 1 | RF Out | 35.3 | 36.7 | 1.0 | 9.3 | 10.7 | 18.9 | 45.0 | 60 | 38.0 | 36.0 | 10.0 | 36.0
TEST_41 | T7.1 - Gain Test - Tx Input to Tx Output - Module - High Power | 14 | 34_TDD | TRUE | M | 2018 | 10.0 | 2 | CW | 36.0 | RF In 1 | RF Out | 35.3 | 36.7 | 1.0 | 9.3 | 10.7 | 19.1 | 45.0 | 60 | 38.0 | 36.0 | 10.0 | 36.0
TEST_42 | T7.1 - Gain Test - Tx Input to Tx Output - Module - High Power | 14 | 34_TDD | TRUE | H | 2022 | 10.0 | 2 | CW | 36.0 | RF In 1 | RF Out | 35.3 | 36.7 | 1.0 | 9.3 | 10.7 | 19.1 | 45.0 | 60 | 38.0 | 36.0 | 10.0 | 36.0
TEST_43 | T7.1 - Gain Test - Tx Input to Tx Output - Module - High Power | 15 | 35_TDD | TRUE | L | 1853 | 10.0 | 2 | CW | 36.0 | RF In 1 | RF Out | 35.3 | 36.7 | 1.0 | 9.3 | 10.7 | 18.8 | 45.0 | 60 | 38.0 | 36.0 | 10.0 | 36.0
TEST_44 | T7.1 - Gain Test - Tx Input to Tx Output - Module - High Power | 15 | 35_TDD | TRUE | M | 1880 | 10.0 | 2 | CW | 36.0 | RF In 1 | RF Out | 35.3 | 36.7 | 1.0 | 9.3 | 10.7 | 18.3 | 45.0 | 60 | 38.0 | 36.0 | 10.0 | 36.0
TEST_45 | T7.1 - Gain Test - Tx Input to Tx Output - Module - High Power | 15 | 35_TDD | TRUE | H | 1907 | 10.0 | 2 | CW | 36.0 | RF In 1 | RF Out | 35.3 | 36.7 | 1.0 | 9.3 | 10.7 | 18.3 | 45.0 | 60 | 38.0 | 36.0 | 10.0 | 36.0
TEST_46 | T7.1 - Gain Test - Tx Input to Tx Output - Module - High Power | 16 | 36_TDD | TRUE | L | 1933 | 10.0 | 2 | CW | 36.0 | RF In 1 | RF Out | 35.3 | 36.7 | 1.0 | 9.3 | 10.7 | 18.8 | 45.0 | 60 | 38.0 | 36.0 | 10.0 | 36.0
TEST_47 | T7.1 - Gain Test - Tx Input to Tx Output - Module - High Power | 16 | 36_TDD | TRUE | M | 1960 | 10.0 | 2 | CW | 36.0 | RF In 1 | RF Out | 35.3 | 36.7 | 1.0 | 9.3 | 10.7 | 19.1 | 45.0 | 60 | 38.0 | 36.0 | 10.0 | 36.0
TEST_48 | T7.1 - Gain Test - Tx Input to Tx Output - Module - High Power | 16 | 36_TDD | TRUE | H | 1987 | 10.0 | 2 | CW | 36.0 | RF In 1 | RF Out | 35.3 | 36.7 | 1.0 | 9.3 | 10.7 | 19 | 45.0 | 60 | 38.0 | 36.0 | 10.0 | 36.0
TEST_49 | T7.1 - Gain Test - Tx Input to Tx Output - Module - High Power | 17 | 25_2 | FALSE | L | 1933 | 10.0 | 2 | CW | 36.0 | RF In 1 | RF Out | 35.3 | 36.7 | 1.0 | 9.3 | 10.7 | 28.1 | 45.0 | 60 | 38.0 | 36.0 | 10.0 | 36.0
TEST_50 | T7.1 - Gain Test - Tx Input to Tx Output - Module - High Power | 17 | 25_2 | FALSE | M | 1960 | 10.0 | 2 | CW | 36.0 | RF In 1 | RF Out | 35.3 | 36.7 | 1.0 | 9.3 | 10.7 | 28.7 | 45.0 | 60 | 38.0 | 36.0 | 10.0 | 36.0
TEST_51 | T7.1 - Gain Test - Tx Input to Tx Output - Module - High Power | 17 | 25_2 | FALSE | H | 1992 | 10.0 | 2 | CW | 36.0 | RF In 1 | RF Out | 35.3 | 36.7 | 1.0 | 9.3 | 10.7 | 29.1 | 45.0 | 60 | 38.0 | 36.0 | 10.0 | 36.0
TEST_52 | T7.1 - Gain Test - Tx Input to Tx Output - Module - High Power | 18 | 66_4_10 | FALSE | L | 2113 | 10.0 | 2 | CW | 36.0 | RF In 1 | RF Out | 35.3 | 36.7 | 1.0 | 9.3 | 10.7 | 27.3 | 45.0 | 60 | 38.0 | 36.0 | 10.0 | 36.0
TEST_53 | T7.1 - Gain Test - Tx Input to Tx Output - Module - High Power | 18 | 66_4_10 | FALSE | M | 2155 | 10.0 | 2 | CW | 36.0 | RF In 1 | RF Out | 35.3 | 36.7 | 1.0 | 9.3 | 10.7 | 28 | 45.0 | 60 | 38.0 | 36.0 | 10.0 | 36.0
TEST_54 | T7.1 - Gain Test - Tx Input to Tx Output - Module - High Power | 18 | 66_4_10 | FALSE | H | 2197 | 10.0 | 2 | CW | 36.0 | RF In 1 | RF Out | 35.3 | 36.7 | 1.0 | 9.3 | 10.7 | 30.1 | 45.0 | 60 | 38.0 | 36.0 | 10.0 | 36.0
TEST_55 | T7.1 - Gain Test - Tx Input to Tx Output - Module - High Power | 19 | 1 | FALSE | L | 2113 | 10.0 | 2 | CW | 36.0 | RF In 1 | RF Out | 35.3 | 36.7 | 1.0 | 9.3 | 10.7 | 27.3 | 45.0 | 60 | 38.0 | 36.0 | 10.0 | 36.0
TEST_56 | T7.1 - Gain Test - Tx Input to Tx Output - Module - High Power | 19 | 1 | FALSE | M | 2140 | 10.0 | 2 | CW | 36.0 | RF In 1 | RF Out | 35.3 | 36.7 | 1.0 | 9.3 | 10.7 | 27.8 | 45.0 | 60 | 38.0 | 36.0 | 10.0 | 36.0
TEST_57 | T7.1 - Gain Test - Tx Input to Tx Output - Module - High Power | 19 | 1 | FALSE | H | 2167 | 10.0 | 2 | CW | 36.0 | RF In 1 | RF Out | 35.3 | 36.7 | 1.0 | 9.3 | 10.7 | 27.9 | 45.0 | 60 | 38.0 | 36.0 | 10.0 | 36.0
TEST_58 | T7.1 - Gain Test - Tx Input to Tx Output - Module - High Power | 20 | HB1_BYPASS | FALSE | L | 1808 | 10.0 | 2 | CW | 36.0 | RF In 1 | RF Out | 35.3 | 36.7 | 1.0 | 9.3 | 10.7 | 30.5 | 45.0 | 60 | 38.0 | 36.0 | 10.0 | 36.0
TEST_59 | T7.1 - Gain Test - Tx Input to Tx Output - Module - High Power | 20 | HB1_BYPASS | FALSE | M | 2013 | 10.0 | 2 | CW | 36.0 | RF In 1 | RF Out | 35.3 | 36.7 | 1.0 | 9.3 | 10.7 | 29.2 | 45.0 | 60 | 38.0 | 36.0 | 10.0 | 36.0
TEST_60 | T7.1 - Gain Test - Tx Input to Tx Output - Module - High Power | 20 | HB1_BYPASS | FALSE | H | 2197 | 10.0 | 2 | CW | 36.0 | RF In 1 | RF Out | 35.3 | 36.7 | 1.0 | 9.3 | 10.7 | 30 | 45.0 | 60 | 38.0 | 36.0 | 10.0 | 36.0
TEST_61 | T7.1 - Gain Test - Tx Input to Tx Output - Module - High Power | 21 | 30 | FALSE | L | 2353 | 10.0 | 2 | CW | 36.0 | RF In 1 | RF Out | 35.3 | 36.7 | 1.0 | 9.3 | 10.7 | 26.7 | 45.0 | 60 | 38.0 | 36.0 | 10.0 | 36.0
TEST_62 | T7.1 - Gain Test - Tx Input to Tx Output - Module - High Power | 21 | 30 | FALSE | M | 2355 | 10.0 | 2 | CW | 36.0 | RF In 1 | RF Out | 35.3 | 36.7 | 1.0 | 9.3 | 10.7 | 26.6 | 45.0 | 60 | 38.0 | 36.0 | 10.0 | 36.0
TEST_63 | T7.1 - Gain Test - Tx Input to Tx Output - Module - High Power | 21 | 30 | FALSE | H | 2357 | 10.0 | 2 | CW | 36.0 | RF In 1 | RF Out | 35.3 | 36.7 | 1.0 | 9.3 | 10.7 | 26.4 | 45.0 | 60 | 38.0 | 36.0 | 10.0 | 36.0
TEST_64 | T7.1 - Gain Test - Tx Input to Tx Output - Module - High Power | 22 | 7 | FALSE | L | 2623 | 10.0 | 2 | CW | 36.0 | RF In 1 | RF Out | 35.3 | 36.7 | 1.0 | 9.3 | 10.7 | 32.1 | 45.0 | 60 | 38.0 | 36.0 | 10.0 | 36.0
TEST_65 | T7.1 - Gain Test - Tx Input to Tx Output - Module - High Power | 22 | 7 | FALSE | M | 2655 | 10.0 | 2 | CW | 36.0 | RF In 1 | RF Out | 35.3 | 36.7 | 1.0 | 9.3 | 10.7 | 32 | 45.0 | 60 | 38.0 | 36.0 | 10.0 | 36.0
TEST_66 | T7.1 - Gain Test - Tx Input to Tx Output - Module - High Power | 22 | 7 | FALSE | H | 2687 | 10.0 | 2 | CW | 36.0 | RF In 1 | RF Out | 35.3 | 36.7 | 1.0 | 9.3 | 10.7 | 31.8 | 45.0 | 60 | 38.0 | 36.0 | 10.0 | 36.0
TEST_67 | T7.1 - Gain Test - Tx Input to Tx Output - Module - High Power | 23 | 40_TDD | TRUE | L | 2303 | 10.0 | 2 | CW | 36.0 | RF In 1 | RF Out | 35.3 | 36.7 | 1.0 | 9.3 | 10.7 | 17.6 | 45.0 | 60 | 38.0 | 36.0 | 10.0 | 36.0
TEST_68 | T7.1 - Gain Test - Tx Input to Tx Output - Module - High Power | 23 | 40_TDD | TRUE | M | 2350 | 10.0 | 2 | CW | 36.0 | RF In 1 | RF Out | 35.3 | 36.7 | 1.0 | 9.3 | 10.7 | 17.2 | 45.0 | 60 | 38.0 | 36.0 | 10.0 | 36.0
TEST_69 | T7.1 - Gain Test - Tx Input to Tx Output - Module - High Power | 23 | 40_TDD | TRUE | H | 2397 | 10.0 | 2 | CW | 36.0 | RF In 1 | RF Out | 35.3 | 36.7 | 1.0 | 9.3 | 10.7 | 17.7 | 45.0 | 60 | 38.0 | 36.0 | 10.0 | 36.0
TEST_70 | T7.1 - Gain Test - Tx Input to Tx Output - Module - High Power | 24 | 38_TDD | TRUE | L | 2573 | 10.0 | 2 | CW | 36.0 | RF In 1 | RF Out | 35.3 | 36.7 | 1.0 | 9.3 | 10.7 | 20.9 | 45.0 | 60 | 38.0 | 36.0 | 10.0 | 36.0
TEST_71 | T7.1 - Gain Test - Tx Input to Tx Output - Module - High Power | 24 | 38_TDD | TRUE | M | 2595 | 10.0 | 2 | CW | 36.0 | RF In 1 | RF Out | 35.3 | 36.7 | 1.0 | 9.3 | 10.7 | 20.7 | 45.0 | 60 | 38.0 | 36.0 | 10.0 | 36.0
TEST_72 | T7.1 - Gain Test - Tx Input to Tx Output - Module - High Power | 24 | 38_TDD | TRUE | H | 2617 | 10.0 | 2 | CW | 36.0 | RF In 1 | RF Out | 35.3 | 36.7 | 1.0 | 9.3 | 10.7 | 20.5 | 45.0 | 60 | 38.0 | 36.0 | 10.0 | 36.0
TEST_73 | T7.1 - Gain Test - Tx Input to Tx Output - Module - High Power | 25 | 41_TDD | TRUE | L | 2499 | 10.0 | 2 | CW | 36.0 | RF In 1 | RF Out | 35.3 | 36.7 | 1.0 | 9.3 | 10.7 | 20.2 | 45.0 | 60 | 38.0 | 36.0 | 10.0 | 36.0
TEST_74 | T7.1 - Gain Test - Tx Input to Tx Output - Module - High Power | 25 | 41_TDD | TRUE | M | 2593 | 10.0 | 2 | CW | 36.0 | RF In 1 | RF Out | 35.3 | 36.7 | 1.0 | 9.3 | 10.7 | 20.7 | 45.0 | 60 | 38.0 | 36.0 | 10.0 | 36.0
TEST_75 | T7.1 - Gain Test - Tx Input to Tx Output - Module - High Power | 25 | 41_TDD | TRUE | H | 2687 | 10.0 | 2 | CW | 36.0 | RF In 1 | RF Out | 35.3 | 36.7 | 1.0 | 9.3 | 10.7 | 19.9 | 45.0 | 60 | 38.0 | 36.0 | 10.0 | 36.0
TEST_76 | T7.1 - Gain Test - Tx Input to Tx Output - Module - High Power | 26 | 2.4GHz_ISM | TRUE | L | 2406 | 10.0 | 2 | CW | 36.0 | RF In 1 | RF Out | 35.3 | 36.7 | 1.0 | 9.3 | 10.7 | 18.2 | 45.0 | 60 | 38.0 | 36.0 | 10.0 | 36.0
TEST_77 | T7.1 - Gain Test - Tx Input to Tx Output - Module - High Power | 26 | 2.4GHz_ISM | TRUE | M | 2448 | 10.0 | 2 | CW | 36.0 | RF In 1 | RF Out | 35.3 | 36.7 | 1.0 | 9.3 | 10.7 | 18.9 | 45.0 | 60 | 38.0 | 36.0 | 10.0 | 36.0
TEST_78 | T7.1 - Gain Test - Tx Input to Tx Output - Module - High Power | 26 | 2.4GHz_ISM | TRUE | H | 2491 | 10.0 | 2 | CW | 36.0 | RF In 1 | RF Out | 35.3 | 36.7 | 1.0 | 9.3 | 10.7 | 19.5 | 45.0 | 60 | 38.0 | 36.0 | 10.0 | 36.0
TEST_79 | T7.1 - Gain Test - Tx Input to Tx Output - Module - High Power | 27 | HB2_BYPASS | FALSE | L | 2303 | 10.0 | 2 | CW | 36.0 | RF In 1 | RF Out | 35.3 | 36.7 | 1.0 | 9.3 | 10.7 | 26.3 | 45.0 | 60 | 38.0 | 36.0 | 10.0 | 36.0
TEST_80 | T7.1 - Gain Test - Tx Input to Tx Output - Module - High Power | 27 | HB2_BYPASS | FALSE | M | 2495 | 10.0 | 2 | CW | 36.0 | RF In 1 | RF Out | 35.3 | 36.7 | 1.0 | 9.3 | 10.7 | 30.7 | 45.0 | 60 | 38.0 | 36.0 | 10.0 | 36.0
TEST_81 | T7.1 - Gain Test - Tx Input to Tx Output - Module - High Power | 27 | HB2_BYPASS | FALSE | H | 2687 | 10.0 | 2 | CW | 36.0 | RF In 1 | RF Out | 35.3 | 36.7 | 1.0 | 9.3 | 10.7 | 31.4 | 45.0 | 60 | 38.0 | 36.0 | 10.0 | 36.0
TEST_82 | T7.1 - Gain Test - Tx Input to Tx Output - Module - High Power | 28 | 48_49_77_42_78_TDD | TRUE | L | 3200 | 10.0 | 2 | CW | 36.0 | RF In 1 | RF Out | 35.3 | 36.7 | 1.0 | 9.3 | 10.7 | 27.9 | 45.0 | 60 | 38.0 | 36.0 | 10.0 | 36.0
TEST_83 | T7.1 - Gain Test - Tx Input to Tx Output - Module - High Power | 28 | 48_49_77_42_78_TDD | TRUE | M | 3800 | 10.0 | 2 | CW | 36.0 | RF In 1 | RF Out | 35.3 | 36.7 | 1.0 | 9.3 | 10.7 | 31.7 | 45.0 | 60 | 38.0 | 36.0 | 10.0 | 36.0
TEST_84 | T7.1 - Gain Test - Tx Input to Tx Output - Module - High Power | 28 | 48_49_77_42_78_TDD | TRUE | H | 4000 | 10.0 | 2 | CW | 36.0 | RF In 1 | RF Out | 35.3 | 36.7 | 1.0 | 9.3 | 10.7 | 31.7 | 45.0 | 60 | 38.0 | 36.0 | 10.0 | 36.0
TEST_85 | T7.1 - Gain Test - Tx Input to Tx Output - Module - High Power | 29 | 79_TDD | TRUE | L | 4500 | 10.0 | 2 | CW | 36.0 | RF In 1 | RF Out | 35.3 | 36.7 | 1.0 | 9.3 | 10.7 | 31.2 | 45.0 | 60 | 38.0 | 36.0 | 10.0 | 36.0
TEST_86 | T7.1 - Gain Test - Tx Input to Tx Output - Module - High Power | 29 | 79_TDD | TRUE | M | 4700 | 10.0 | 2 | CW | 36.0 | RF In 1 | RF Out | 35.3 | 36.7 | 1.0 | 9.3 | 10.7 | 31.9 | 45.0 | 60 | 38.0 | 36.0 | 10.0 | 36.0
TEST_87 | T7.1 - Gain Test - Tx Input to Tx Output - Module - High Power | 29 | 79_TDD | TRUE | H | 4850 | 10.0 | 2 | CW | 36.0 | RF In 1 | RF Out | 35.3 | 36.7 | 1.0 | 9.3 | 10.7 | 30.2 | 45.0 | 60 | 38.0 | 36.0 | 10.0 | 36.0
TEST_88 | T7.1 - Gain Test - Tx Input to Tx Output - Module - High Power | 30 | 46_47_TDD | TRUE | L | 5300 | 10.0 | 2 | CW | 33.0 | RF In 1 | RF Out | 32.3 | 33.7 | 1.0 | 9.3 | 10.7 | 25.5 | 45.0 | 60 | 38.0 | 33.0 | 10.0 | 33.0
TEST_89 | T7.1 - Gain Test - Tx Input to Tx Output - Module - High Power | 30 | 46_47_TDD | TRUE | M | 5600 | 10.0 | 2 | CW | 33.0 | RF In 1 | RF Out | 32.3 | 33.7 | 1.0 | 9.3 | 10.7 | 26.7 | 45.0 | 60 | 38.0 | 33.0 | 10.0 | 33.0
TEST_90 | T7.1 - Gain Test - Tx Input to Tx Output - Module - High Power | 30 | 46_47_TDD | TRUE | H | 5850 | 10.0 | 2 | CW | 33.0 | RF In 1 | RF Out | 32.3 | 33.7 | 1.0 | 9.3 | 10.7 | 25.2 | 45.0 | 60 | 38.0 | 33.0 | 10.0 | 33.0
TEST_91 | T7.1 - Gain Test - Tx Input to Tx Output - Module - High Power | 31 | 5GHz_ISM | TRUE | L | 5300 | 10.0 | 2 | CW | 33.0 | RF In 1 | RF Out | 32.3 | 33.7 | 1.0 | 9.3 | 10.7 | 25.4 | 45.0 | 60 | 38.0 | 33.0 | 10.0 | 33.0
TEST_92 | T7.1 - Gain Test - Tx Input to Tx Output - Module - High Power | 31 | 5GHz_ISM | TRUE | M | 5600 | 10.0 | 2 | CW | 33.0 | RF In 1 | RF Out | 32.3 | 33.7 | 1.0 | 9.3 | 10.7 | 26.1 | 45.0 | 60 | 38.0 | 33.0 | 10.0 | 33.0
TEST_93 | T7.1 - Gain Test - Tx Input to Tx Output - Module - High Power | 31 | 5GHz_ISM | TRUE | H | 5850 | 10.0 | 2 | CW | 33.0 | RF In 1 | RF Out | 32.3 | 33.7 | 1.0 | 9.3 | 10.7 | 24.7 | 45.0 | 60 | 38.0 | 33.0 | 10.0 | 33.0
TEST_94 | T7.1 - Gain Test - Tx Input to Tx Output - Module - High Power | 32 | HB3 BYPASS | FALSE | L | 3200 | 10.0 | 2 | CW | 33.0 | RF In 1 | RF Out | 32.3 | 33.7 | 1.0 | 9.3 | 10.7 | 27.4 | 45.0 | 60 | 38.0 | 33.0 | 10.0 | 33.0
TEST_95 | T7.1 - Gain Test - Tx Input to Tx Output - Module - High Power | 32 | HB3 BYPASS | FALSE | M | 4500 | 10.0 | 2 | CW | 33.0 | RF In 1 | RF Out | 32.3 | 33.7 | 1.0 | 9.3 | 10.7 | 30.6 | 45.0 | 60 | 38.0 | 33.0 | 10.0 | 33.0
TEST_96 | T7.1 - Gain Test - Tx Input to Tx Output - Module - High Power | 32 | HB3 BYPASS | FALSE | H | 5850 | 10.0 | 2 | CW | 33.0 | RF In 1 | RF Out | 32.3 | 33.7 | 1.0 | 9.3 | 10.7 | 30.4 | 45.0 | 60 | 38.0 | 33.0 | 10.0 | 33.0
Section 7.2 - Battery Communication Tests
Test Number | Test Description | Charge Percent Lower Limit | Charge Percent Upper Limit | Expected Charging Voltage (V) | Charging Voltage Lower Limit (V) | Charging Voltage Upper Limit (V) | Expected Charging Current (A) | Charging Current Lower Limit (A) | Charging Current Upper Limit (A)
TEST_106 | T7.2 - Smart Battery State - 10% to 80% charge | 10 | 80 | 12.445 | 11 | 13.5 | 3.554 | 2.5 | 4.2
Note on N3: [Threaded comment] Your version of Excel allows you to read this threaded comment; however, any edits to it will get removed if the file is opened in a newer version of Excel. Learn more: https://go.microsoft.com/fwlink/?linkid=870924 Comment: Same as verify

## 8.0_Post_Mem_Config
Section 8.1 - Internal Memory
Test Number | Test Description | Value | Pass/Fail
TEST_1 | T8.1- Calibration and Test Complete- Set Cal Date
TEST_2 | T8.1- Calibration and Test Complete- Verify Cal Date
TEST_3 | T8.1- Serial Number Designation- Set Serial Number
TEST_4 | T8.1- Serial Number Designation- Verify Serial Number
TEST_5 | T8.1- Model Number Designation- Set Model Number | 3335494
TEST_6 | T8.1- Model Number Designation- Verify Model Number | 3335494
Section 8.2 - Save Calibration Data
Test Number | Test Description | Filename | Pass/Fail
TEST_7 | T8.2- Archive/Save Data to file

## 9.0_Burn-In_Test
Section 9.1 - RF Gain Test at Burn-In COLD | [11 empty] | PASS/FAIL Limits | [5 empty] | Shutdown Limits |  |  | Expected Values
[12 empty] | TX Output Connector |  | Output Detector | Input Detector
Test Number | Test Description | Path | Band | TDD | Band Frequency Config. (L/M/H) | Frequency (MHz) | Cold PA Input Power (dBm) | Dwell (s) | Signal Type (CW/LTE) | RF In Port | RF Out Port | Output Power Meas. Lower Limit (dBm) | Output Power Meas. Upper Limit (dBm) | Output Power Reported to Measured DELTA (dB) | Input Power Reported Lower Limit (dBm) | Input Power Reported Upper Limit (dBm) | Ext DC Power Limit (Watts) | Shutdown Ext DC Power (Watts) | RF/Analog Reported Temp Limit (C ) | Shutdown Measured RF Power (dBm) | Expected Output Power at Cold (dBm) | Expected Input Power Detected (dBm) | Expected Output Power Detected (dBm)
TEST_1 | T9.1 - Burn-in Periodic Gain Test - Tx Input to Tx Output - 3dB Backoff Power In | 1 | 71 | FALSE | L | 620 | 7.0 | 2 | CW | RF In 1 | RF Out | 32 | 37 | 2.0 | 5.5 | 8.5 | 28.9 | 45 | 70.0 | 38 | 35.0 | 7.0 | 35.0
TEST_2 | T9.1 - Burn-in Periodic Gain Test - Tx Input to Tx Output - 3dB Backoff Power In | 1 | 71 | FALSE | M | 635 | 7.0 | 2 | CW | RF In 1 | RF Out | 32 | 37 | 2.0 | 5.5 | 8.5 | 35 | 45 | 70.0 | 38 | 35.0 | 7.0 | 35.0
TEST_3 | T9.1 - Burn-in Periodic Gain Test - Tx Input to Tx Output - 3dB Backoff Power In | 1 | 71 | FALSE | H | 649 | 7.0 | 2 | CW | RF In 1 | RF Out | 32 | 37 | 2.0 | 5.5 | 8.5 | 31.2 | 45 | 70.0 | 38 | 35.0 | 7.0 | 35.0
TEST_4 | T9.1 - Burn-in Periodic Gain Test - Tx Input to Tx Output - 3dB Backoff Power In | 2 | 12_17 | FALSE | L | 732 | 7.0 | 2 | CW | RF In 1 | RF Out | 32 | 37 | 2.0 | 5.5 | 8.5 | 32.3 | 45 | 70.0 | 38 | 35.0 | 7.0 | 35.0
TEST_5 | T9.1 - Burn-in Periodic Gain Test - Tx Input to Tx Output - 3dB Backoff Power In | 2 | 12_17 | FALSE | M | 738 | 7.0 | 2 | CW | RF In 1 | RF Out | 32 | 37 | 2.0 | 5.5 | 8.5 | 32.9 | 45 | 70.0 | 38 | 35.0 | 7.0 | 35.0
TEST_6 | T9.1 - Burn-in Periodic Gain Test - Tx Input to Tx Output - 3dB Backoff Power In | 2 | 12_17 | FALSE | H | 743 | 7.0 | 2 | CW | RF In 1 | RF Out | 32 | 37 | 2.0 | 5.5 | 8.5 | 29.6 | 45 | 70.0 | 38 | 35.0 | 7.0 | 35.0
TEST_7 | T9.1 - Burn-in Periodic Gain Test - Tx Input to Tx Output - 3dB Backoff Power In | 3 | 28A | FALSE | L | 761 | 7.0 | 2 | CW | RF In 1 | RF Out | 32 | 37 | 2.0 | 5.5 | 8.5 | 36.4 | 45 | 70.0 | 38 | 35.0 | 7.0 | 35.0
TEST_8 | T9.1 - Burn-in Periodic Gain Test - Tx Input to Tx Output - 3dB Backoff Power In | 3 | 28A | FALSE | M | 773 | 7.0 | 2 | CW | RF In 1 | RF Out | 32 | 37 | 2.0 | 5.5 | 8.5 | 33.9 | 45 | 70.0 | 38 | 35.0 | 7.0 | 35.0
TEST_9 | T9.1 - Burn-in Periodic Gain Test - Tx Input to Tx Output - 3dB Backoff Power In | 3 | 28A | FALSE | H | 785 | 7.0 | 2 | CW | RF In 1 | RF Out | 32 | 37 | 2.0 | 5.5 | 8.5 | 36.3 | 45 | 70.0 | 38 | 35.0 | 7.0 | 35.0
TEST_10 | T9.1 - Burn-in Periodic Gain Test - Tx Input to Tx Output - 3dB Backoff Power In | 4 | 28B | FALSE | L | 776 | 7.0 | 2 | CW | RF In 1 | RF Out | 32 | 37 | 2.0 | 5.5 | 8.5 | 29.4 | 45 | 70.0 | 38 | 35.0 | 7.0 | 35.0
TEST_11 | T9.1 - Burn-in Periodic Gain Test - Tx Input to Tx Output - 3dB Backoff Power In | 4 | 28B | FALSE | M | 788 | 7.0 | 2 | CW | RF In 1 | RF Out | 32 | 37 | 2.0 | 5.5 | 8.5 | 30.6 | 45 | 70.0 | 38 | 35.0 | 7.0 | 35.0
TEST_12 | T9.1 - Burn-in Periodic Gain Test - Tx Input to Tx Output - 3dB Backoff Power In | 4 | 28B | FALSE | H | 800 | 7.0 | 2 | CW | RF In 1 | RF Out | 32 | 37 | 2.0 | 5.5 | 8.5 | 30.3 | 45 | 70.0 | 38 | 35.0 | 7.0 | 35.0
TEST_13 | T9.1 - Burn-in Periodic Gain Test - Tx Input to Tx Output - 3dB Backoff Power In | 5 | 13 | FALSE | L | 749 | 7.0 | 2 | CW | RF In 1 | RF Out | 32 | 37 | 2.0 | 5.5 | 8.5 | 31.2 | 45 | 70.0 | 38 | 35.0 | 7.0 | 35.0
TEST_14 | T9.1 - Burn-in Periodic Gain Test - Tx Input to Tx Output - 3dB Backoff Power In | 5 | 13 | FALSE | M | 751 | 7.0 | 2 | CW | RF In 1 | RF Out | 32 | 37 | 2.0 | 5.5 | 8.5 | 31.5 | 45 | 70.0 | 38 | 35.0 | 7.0 | 35.0
TEST_15 | T9.1 - Burn-in Periodic Gain Test - Tx Input to Tx Output - 3dB Backoff Power In | 5 | 13 | FALSE | H | 753 | 7.0 | 2 | CW | RF In 1 | RF Out | 32 | 37 | 2.0 | 5.5 | 8.5 | 30 | 45 | 70.0 | 38 | 35.0 | 7.0 | 35.0
TEST_16 | T9.1 - Burn-in Periodic Gain Test - Tx Input to Tx Output - 3dB Backoff Power In | 6 | 14 | FALSE | L | 761 | 7.0 | 2 | CW | RF In 1 | RF Out | 32 | 37 | 2.0 | 5.5 | 8.5 | 32.4 | 45 | 70.0 | 38 | 35.0 | 7.0 | 35.0
TEST_17 | T9.1 - Burn-in Periodic Gain Test - Tx Input to Tx Output - 3dB Backoff Power In | 6 | 14 | FALSE | M | 763 | 7.0 | 2 | CW | RF In 1 | RF Out | 32 | 37 | 2.0 | 5.5 | 8.5 | 30.7 | 45 | 70.0 | 38 | 35.0 | 7.0 | 35.0
TEST_18 | T9.1 - Burn-in Periodic Gain Test - Tx Input to Tx Output - 3dB Backoff Power In | 6 | 14 | FALSE | H | 765 | 7.0 | 2 | CW | RF In 1 | RF Out | 32 | 37 | 2.0 | 5.5 | 8.5 | 29.6 | 45 | 70.0 | 38 | 35.0 | 7.0 | 35.0
TEST_19 | T9.1 - Burn-in Periodic Gain Test - Tx Input to Tx Output - 3dB Backoff Power In | 7 | 20 | FALSE | L | 794 | 7.0 | 2 | CW | RF In 1 | RF Out | 32 | 37 | 2.0 | 5.5 | 8.5 | 34.3 | 45 | 70.0 | 38 | 35.0 | 7.0 | 35.0
TEST_20 | T9.1 - Burn-in Periodic Gain Test - Tx Input to Tx Output - 3dB Backoff Power In | 7 | 20 | FALSE | M | 806 | 7.0 | 2 | CW | RF In 1 | RF Out | 32 | 37 | 2.0 | 5.5 | 8.5 | 32.3 | 45 | 70.0 | 38 | 35.0 | 7.0 | 35.0
TEST_21 | T9.1 - Burn-in Periodic Gain Test - Tx Input to Tx Output - 3dB Backoff Power In | 7 | 20 | FALSE | H | 818 | 7.0 | 2 | CW | RF In 1 | RF Out | 32 | 37 | 2.0 | 5.5 | 8.5 | 36.9 | 45 | 70.0 | 38 | 35.0 | 7.0 | 35.0
TEST_22 | T9.1 - Burn-in Periodic Gain Test - Tx Input to Tx Output - 3dB Backoff Power In | 8 | 5_6_19_26 | FALSE | L | 862 | 7.0 | 2 | CW | RF In 1 | RF Out | 32 | 37 | 2.0 | 5.5 | 8.5 | 32.3 | 45 | 70.0 | 38 | 35.0 | 7.0 | 35.0
TEST_23 | T9.1 - Burn-in Periodic Gain Test - Tx Input to Tx Output - 3dB Backoff Power In | 8 | 5_6_19_26 | FALSE | M | 877 | 7.0 | 2 | CW | RF In 1 | RF Out | 32 | 37 | 2.0 | 5.5 | 8.5 | 33.1 | 45 | 70.0 | 38 | 35.0 | 7.0 | 35.0
TEST_24 | T9.1 - Burn-in Periodic Gain Test - Tx Input to Tx Output - 3dB Backoff Power In | 8 | 5_6_19_26 | FALSE | H | 891 | 7.0 | 2 | CW | RF In 1 | RF Out | 32 | 37 | 2.0 | 5.5 | 8.5 | 33.1 | 45 | 70.0 | 38 | 35.0 | 7.0 | 35.0
TEST_25 | T9.1 - Burn-in Periodic Gain Test - Tx Input to Tx Output - 3dB Backoff Power In | 9 | 8 | FALSE | L | 928 | 7.0 | 2 | CW | RF In 1 | RF Out | 32 | 37 | 2.0 | 5.5 | 8.5 | 37 | 45 | 70.0 | 38 | 35.0 | 7.0 | 35.0
TEST_26 | T9.1 - Burn-in Periodic Gain Test - Tx Input to Tx Output - 3dB Backoff Power In | 9 | 8 | FALSE | M | 943 | 7.0 | 2 | CW | RF In 1 | RF Out | 32 | 37 | 2.0 | 5.5 | 8.5 | 36.9 | 45 | 70.0 | 38 | 35.0 | 7.0 | 35.0
TEST_27 | T9.1 - Burn-in Periodic Gain Test - Tx Input to Tx Output - 3dB Backoff Power In | 9 | 8 | FALSE | H | 957 | 7.0 | 2 | CW | RF In 1 | RF Out | 32 | 37 | 2.0 | 5.5 | 8.5 | 33.6 | 45 | 70.0 | 38 | 35.0 | 7.0 | 35.0
TEST_28 | T9.1 - Burn-in Periodic Gain Test - Tx Input to Tx Output - 3dB Backoff Power In | 10 | LB_Bypass | FALSE | L | 620 | 7.0 | 2 | CW | RF In 1 | RF Out | 32 | 37 | 2.0 | 5.5 | 8.5 | 27.4 | 45 | 70.0 | 38 | 35.0 | 7.0 | 35.0
TEST_29 | T9.1 - Burn-in Periodic Gain Test - Tx Input to Tx Output - 3dB Backoff Power In | 10 | LB_Bypass | FALSE | M | 789 | 7.0 | 2 | CW | RF In 1 | RF Out | 32 | 37 | 2.0 | 5.5 | 8.5 | 26.1 | 45 | 70.0 | 38 | 35.0 | 7.0 | 35.0
TEST_30 | T9.1 - Burn-in Periodic Gain Test - Tx Input to Tx Output - 3dB Backoff Power In | 10 | LB_Bypass | FALSE | H | 957 | 7.0 | 2 | CW | RF In 1 | RF Out | 32 | 37 | 2.0 | 5.5 | 8.5 | 31.3 | 45 | 70.0 | 38 | 35.0 | 7.0 | 35.0
TEST_31 | T9.1 - Burn-in Periodic Gain Test - Tx Input to Tx Output - 3dB Backoff Power In | 11 | 70 | FALSE | L | 1998 | 7.0 | 2 | CW | RF In 1 | RF Out | 32 | 37 | 2.0 | 5.5 | 8.5 | 29 | 45 | 70.0 | 38 | 35.0 | 7.0 | 35.0
TEST_32 | T9.1 - Burn-in Periodic Gain Test - Tx Input to Tx Output - 3dB Backoff Power In | 11 | 70 | FALSE | M | 2008 | 7.0 | 2 | CW | RF In 1 | RF Out | 32 | 37 | 2.0 | 5.5 | 8.5 | 29 | 45 | 70.0 | 38 | 35.0 | 7.0 | 35.0
TEST_33 | T9.1 - Burn-in Periodic Gain Test - Tx Input to Tx Output - 3dB Backoff Power In | 11 | 70 | FALSE | H | 2017 | 7.0 | 2 | CW | RF In 1 | RF Out | 32 | 37 | 2.0 | 5.5 | 8.5 | 28.8 | 45 | 70.0 | 38 | 35.0 | 7.0 | 35.0
TEST_34 | T9.1 - Burn-in Periodic Gain Test - Tx Input to Tx Output - 3dB Backoff Power In | 12 | 3_9 | FALSE | L | 1808 | 7.0 | 2 | CW | RF In 1 | RF Out | 32 | 37 | 2.0 | 5.5 | 8.5 | 30.4 | 45 | 70.0 | 38 | 35.0 | 7.0 | 35.0
TEST_35 | T9.1 - Burn-in Periodic Gain Test - Tx Input to Tx Output - 3dB Backoff Power In | 12 | 3_9 | FALSE | M | 1843 | 7.0 | 2 | CW | RF In 1 | RF Out | 32 | 37 | 2.0 | 5.5 | 8.5 | 28.5 | 45 | 70.0 | 38 | 35.0 | 7.0 | 35.0
TEST_36 | T9.1 - Burn-in Periodic Gain Test - Tx Input to Tx Output - 3dB Backoff Power In | 12 | 3_9 | FALSE | H | 1877 | 7.0 | 2 | CW | RF In 1 | RF Out | 32 | 37 | 2.0 | 5.5 | 8.5 | 27.5 | 45 | 70.0 | 38 | 35.0 | 7.0 | 35.0
TEST_37 | T9.1 - Burn-in Periodic Gain Test - Tx Input to Tx Output - 3dB Backoff Power In | 13 | 39_33_TDD | TRUE | L | 1883 | 7.0 | 2 | CW | RF In 1 | RF Out | 32 | 37 | 2.0 | 5.5 | 8.5 | 18.4 | 45 | 70.0 | 38 | 35.0 | 7.0 | 35.0
TEST_38 | T9.1 - Burn-in Periodic Gain Test - Tx Input to Tx Output - 3dB Backoff Power In | 13 | 39_33_TDD | TRUE | M | 1900 | 7.0 | 2 | CW | RF In 1 | RF Out | 32 | 37 | 2.0 | 5.5 | 8.5 | 18.3 | 45 | 70.0 | 38 | 35.0 | 7.0 | 35.0
TEST_39 | T9.1 - Burn-in Periodic Gain Test - Tx Input to Tx Output - 3dB Backoff Power In | 13 | 39_33_TDD | TRUE | H | 1917 | 7.0 | 2 | CW | RF In 1 | RF Out | 32 | 37 | 2.0 | 5.5 | 8.5 | 18.6 | 45 | 70.0 | 38 | 35.0 | 7.0 | 35.0
TEST_40 | T9.1 - Burn-in Periodic Gain Test - Tx Input to Tx Output - 3dB Backoff Power In | 14 | 34_TDD | TRUE | L | 2013 | 7.0 | 2 | CW | RF In 1 | RF Out | 32 | 37 | 2.0 | 5.5 | 8.5 | 18.9 | 45 | 70.0 | 38 | 35.0 | 7.0 | 35.0
TEST_41 | T9.1 - Burn-in Periodic Gain Test - Tx Input to Tx Output - 3dB Backoff Power In | 14 | 34_TDD | TRUE | M | 2018 | 7.0 | 2 | CW | RF In 1 | RF Out | 32 | 37 | 2.0 | 5.5 | 8.5 | 19.1 | 45 | 70.0 | 38 | 35.0 | 7.0 | 35.0
TEST_42 | T9.1 - Burn-in Periodic Gain Test - Tx Input to Tx Output - 3dB Backoff Power In | 14 | 34_TDD | TRUE | H | 2022 | 7.0 | 2 | CW | RF In 1 | RF Out | 32 | 37 | 2.0 | 5.5 | 8.5 | 19.1 | 45 | 70.0 | 38 | 35.0 | 7.0 | 35.0
TEST_43 | T9.1 - Burn-in Periodic Gain Test - Tx Input to Tx Output - 3dB Backoff Power In | 15 | 35_TDD | TRUE | L | 1853 | 7.0 | 2 | CW | RF In 1 | RF Out | 32 | 37 | 2.0 | 5.5 | 8.5 | 18.8 | 45 | 70.0 | 38 | 35.0 | 7.0 | 35.0
TEST_44 | T9.1 - Burn-in Periodic Gain Test - Tx Input to Tx Output - 3dB Backoff Power In | 15 | 35_TDD | TRUE | M | 1880 | 7.0 | 2 | CW | RF In 1 | RF Out | 32 | 37 | 2.0 | 5.5 | 8.5 | 18.3 | 45 | 70.0 | 38 | 35.0 | 7.0 | 35.0
TEST_45 | T9.1 - Burn-in Periodic Gain Test - Tx Input to Tx Output - 3dB Backoff Power In | 15 | 35_TDD | TRUE | H | 1907 | 7.0 | 2 | CW | RF In 1 | RF Out | 32 | 37 | 2.0 | 5.5 | 8.5 | 18.3 | 45 | 70.0 | 38 | 35.0 | 7.0 | 35.0
TEST_46 | T9.1 - Burn-in Periodic Gain Test - Tx Input to Tx Output - 3dB Backoff Power In | 16 | 36_TDD | TRUE | L | 1933 | 7.0 | 2 | CW | RF In 1 | RF Out | 32 | 37 | 2.0 | 5.5 | 8.5 | 18.8 | 45 | 70.0 | 38 | 35.0 | 7.0 | 35.0
TEST_47 | T9.1 - Burn-in Periodic Gain Test - Tx Input to Tx Output - 3dB Backoff Power In | 16 | 36_TDD | TRUE | M | 1960 | 7.0 | 2 | CW | RF In 1 | RF Out | 32 | 37 | 2.0 | 5.5 | 8.5 | 19.1 | 45 | 70.0 | 38 | 35.0 | 7.0 | 35.0
TEST_48 | T9.1 - Burn-in Periodic Gain Test - Tx Input to Tx Output - 3dB Backoff Power In | 16 | 36_TDD | TRUE | H | 1987 | 7.0 | 2 | CW | RF In 1 | RF Out | 32 | 37 | 2.0 | 5.5 | 8.5 | 19 | 45 | 70.0 | 38 | 35.0 | 7.0 | 35.0
TEST_49 | T9.1 - Burn-in Periodic Gain Test - Tx Input to Tx Output - 3dB Backoff Power In | 17 | 25_2 | FALSE | L | 1933 | 7.0 | 2 | CW | RF In 1 | RF Out | 32 | 37 | 2.0 | 5.5 | 8.5 | 28.1 | 45 | 70.0 | 38 | 35.0 | 7.0 | 35.0
TEST_50 | T9.1 - Burn-in Periodic Gain Test - Tx Input to Tx Output - 3dB Backoff Power In | 17 | 25_2 | FALSE | M | 1960 | 7.0 | 2 | CW | RF In 1 | RF Out | 32 | 37 | 2.0 | 5.5 | 8.5 | 28.7 | 45 | 70.0 | 38 | 35.0 | 7.0 | 35.0
TEST_51 | T9.1 - Burn-in Periodic Gain Test - Tx Input to Tx Output - 3dB Backoff Power In | 17 | 25_2 | FALSE | H | 1992 | 7.0 | 2 | CW | RF In 1 | RF Out | 32 | 37 | 2.0 | 5.5 | 8.5 | 29.1 | 45 | 70.0 | 38 | 35.0 | 7.0 | 35.0
TEST_52 | T9.1 - Burn-in Periodic Gain Test - Tx Input to Tx Output - 3dB Backoff Power In | 18 | 66_4_10 | FALSE | L | 2113 | 7.0 | 2 | CW | RF In 1 | RF Out | 32 | 37 | 2.0 | 5.5 | 8.5 | 27.3 | 45 | 70.0 | 38 | 35.0 | 7.0 | 35.0
TEST_53 | T9.1 - Burn-in Periodic Gain Test - Tx Input to Tx Output - 3dB Backoff Power In | 18 | 66_4_10 | FALSE | M | 2155 | 7.0 | 2 | CW | RF In 1 | RF Out | 32 | 37 | 2.0 | 5.5 | 8.5 | 28 | 45 | 70.0 | 38 | 35.0 | 7.0 | 35.0
TEST_54 | T9.1 - Burn-in Periodic Gain Test - Tx Input to Tx Output - 3dB Backoff Power In | 18 | 66_4_10 | FALSE | H | 2197 | 7.0 | 2 | CW | RF In 1 | RF Out | 32 | 37 | 2.0 | 5.5 | 8.5 | 30.1 | 45 | 70.0 | 38 | 35.0 | 7.0 | 35.0
TEST_55 | T9.1 - Burn-in Periodic Gain Test - Tx Input to Tx Output - 3dB Backoff Power In | 19 | 1 | FALSE | L | 2113 | 7.0 | 2 | CW | RF In 1 | RF Out | 32 | 37 | 2.0 | 5.5 | 8.5 | 27.3 | 45 | 70.0 | 38 | 35.0 | 7.0 | 35.0
TEST_56 | T9.1 - Burn-in Periodic Gain Test - Tx Input to Tx Output - 3dB Backoff Power In | 19 | 1 | FALSE | M | 2140 | 7.0 | 2 | CW | RF In 1 | RF Out | 32 | 37 | 2.0 | 5.5 | 8.5 | 27.8 | 45 | 70.0 | 38 | 35.0 | 7.0 | 35.0
TEST_57 | T9.1 - Burn-in Periodic Gain Test - Tx Input to Tx Output - 3dB Backoff Power In | 19 | 1 | FALSE | H | 2167 | 7.0 | 2 | CW | RF In 1 | RF Out | 32 | 37 | 2.0 | 5.5 | 8.5 | 27.9 | 45 | 70.0 | 38 | 35.0 | 7.0 | 35.0
TEST_58 | T9.1 - Burn-in Periodic Gain Test - Tx Input to Tx Output - 3dB Backoff Power In | 20 | HB1_BYPASS | FALSE | L | 1808 | 7.0 | 2 | CW | RF In 1 | RF Out | 32 | 37 | 2.0 | 5.5 | 8.5 | 30.5 | 45 | 70.0 | 38 | 35.0 | 7.0 | 35.0
TEST_59 | T9.1 - Burn-in Periodic Gain Test - Tx Input to Tx Output - 3dB Backoff Power In | 20 | HB1_BYPASS | FALSE | M | 2013 | 7.0 | 2 | CW | RF In 1 | RF Out | 32 | 37 | 2.0 | 5.5 | 8.5 | 29.2 | 45 | 70.0 | 38 | 35.0 | 7.0 | 35.0
TEST_60 | T9.1 - Burn-in Periodic Gain Test - Tx Input to Tx Output - 3dB Backoff Power In | 20 | HB1_BYPASS | FALSE | H | 2197 | 7.0 | 2 | CW | RF In 1 | RF Out | 32 | 37 | 2.0 | 5.5 | 8.5 | 30 | 45 | 70.0 | 38 | 35.0 | 7.0 | 35.0
TEST_61 | T9.1 - Burn-in Periodic Gain Test - Tx Input to Tx Output - 3dB Backoff Power In | 21 | 30 | FALSE | L | 2353 | 7.0 | 2 | CW | RF In 1 | RF Out | 32 | 37 | 2.0 | 5.5 | 8.5 | 26.7 | 45 | 70.0 | 38 | 35.0 | 7.0 | 35.0
TEST_62 | T9.1 - Burn-in Periodic Gain Test - Tx Input to Tx Output - 3dB Backoff Power In | 21 | 30 | FALSE | M | 2355 | 7.0 | 2 | CW | RF In 1 | RF Out | 32 | 37 | 2.0 | 5.5 | 8.5 | 26.6 | 45 | 70.0 | 38 | 35.0 | 7.0 | 35.0
TEST_63 | T9.1 - Burn-in Periodic Gain Test - Tx Input to Tx Output - 3dB Backoff Power In | 21 | 30 | FALSE | H | 2357 | 7.0 | 2 | CW | RF In 1 | RF Out | 32 | 37 | 2.0 | 5.5 | 8.5 | 26.4 | 45 | 70.0 | 38 | 35.0 | 7.0 | 35.0
TEST_64 | T9.1 - Burn-in Periodic Gain Test - Tx Input to Tx Output - 3dB Backoff Power In | 22 | 7 | FALSE | L | 2623 | 7.0 | 2 | CW | RF In 1 | RF Out | 32 | 37 | 2.0 | 5.5 | 8.5 | 32.1 | 45 | 70.0 | 38 | 35.0 | 7.0 | 35.0
TEST_65 | T9.1 - Burn-in Periodic Gain Test - Tx Input to Tx Output - 3dB Backoff Power In | 22 | 7 | FALSE | M | 2655 | 7.0 | 2 | CW | RF In 1 | RF Out | 32 | 37 | 2.0 | 5.5 | 8.5 | 32 | 45 | 70.0 | 38 | 35.0 | 7.0 | 35.0
TEST_66 | T9.1 - Burn-in Periodic Gain Test - Tx Input to Tx Output - 3dB Backoff Power In | 22 | 7 | FALSE | H | 2687 | 7.0 | 2 | CW | RF In 1 | RF Out | 32 | 37 | 2.0 | 5.5 | 8.5 | 31.8 | 45 | 70.0 | 38 | 35.0 | 7.0 | 35.0
TEST_67 | T9.1 - Burn-in Periodic Gain Test - Tx Input to Tx Output - 3dB Backoff Power In | 23 | 40_TDD | TRUE | L | 2303 | 7.0 | 2 | CW | RF In 1 | RF Out | 32 | 37 | 2.0 | 5.5 | 8.5 | 17.6 | 45 | 70.0 | 38 | 35.0 | 7.0 | 35.0
TEST_68 | T9.1 - Burn-in Periodic Gain Test - Tx Input to Tx Output - 3dB Backoff Power In | 23 | 40_TDD | TRUE | M | 2350 | 7.0 | 2 | CW | RF In 1 | RF Out | 32 | 37 | 2.0 | 5.5 | 8.5 | 17.2 | 45 | 70.0 | 38 | 35.0 | 7.0 | 35.0
TEST_69 | T9.1 - Burn-in Periodic Gain Test - Tx Input to Tx Output - 3dB Backoff Power In | 23 | 40_TDD | TRUE | H | 2397 | 7.0 | 2 | CW | RF In 1 | RF Out | 32 | 37 | 2.0 | 5.5 | 8.5 | 17.7 | 45 | 70.0 | 38 | 35.0 | 7.0 | 35.0
TEST_70 | T9.1 - Burn-in Periodic Gain Test - Tx Input to Tx Output - 3dB Backoff Power In | 24 | 38_TDD | TRUE | L | 2573 | 7.0 | 2 | CW | RF In 1 | RF Out | 32 | 37 | 2.0 | 5.5 | 8.5 | 20.9 | 45 | 70.0 | 38 | 35.0 | 7.0 | 35.0
TEST_71 | T9.1 - Burn-in Periodic Gain Test - Tx Input to Tx Output - 3dB Backoff Power In | 24 | 38_TDD | TRUE | M | 2595 | 7.0 | 2 | CW | RF In 1 | RF Out | 32 | 37 | 2.0 | 5.5 | 8.5 | 20.7 | 45 | 70.0 | 38 | 35.0 | 7.0 | 35.0
TEST_72 | T9.1 - Burn-in Periodic Gain Test - Tx Input to Tx Output - 3dB Backoff Power In | 24 | 38_TDD | TRUE | H | 2617 | 7.0 | 2 | CW | RF In 1 | RF Out | 32 | 37 | 2.0 | 5.5 | 8.5 | 20.5 | 45 | 70.0 | 38 | 35.0 | 7.0 | 35.0
TEST_73 | T9.1 - Burn-in Periodic Gain Test - Tx Input to Tx Output - 3dB Backoff Power In | 25 | 41_TDD | TRUE | L | 2499 | 7.0 | 2 | CW | RF In 1 | RF Out | 32 | 37 | 2.0 | 5.5 | 8.5 | 20.2 | 45 | 70.0 | 38 | 35.0 | 7.0 | 35.0
TEST_74 | T9.1 - Burn-in Periodic Gain Test - Tx Input to Tx Output - 3dB Backoff Power In | 25 | 41_TDD | TRUE | M | 2593 | 7.0 | 2 | CW | RF In 1 | RF Out | 32 | 37 | 2.0 | 5.5 | 8.5 | 20.7 | 45 | 70.0 | 38 | 35.0 | 7.0 | 35.0
TEST_75 | T9.1 - Burn-in Periodic Gain Test - Tx Input to Tx Output - 3dB Backoff Power In | 25 | 41_TDD | TRUE | H | 2687 | 7.0 | 2 | CW | RF In 1 | RF Out | 32 | 37 | 2.0 | 5.5 | 8.5 | 19.9 | 45 | 70.0 | 38 | 35.0 | 7.0 | 35.0
TEST_76 | T9.1 - Burn-in Periodic Gain Test - Tx Input to Tx Output - 3dB Backoff Power In | 26 | 2.4GHz_ISM | TRUE | L | 2406 | 7.0 | 2 | CW | RF In 1 | RF Out | 32 | 37 | 2.0 | 5.5 | 8.5 | 18.2 | 45 | 70.0 | 38 | 35.0 | 7.0 | 35.0
TEST_77 | T9.1 - Burn-in Periodic Gain Test - Tx Input to Tx Output - 3dB Backoff Power In | 26 | 2.4GHz_ISM | TRUE | M | 2448 | 7.0 | 2 | CW | RF In 1 | RF Out | 32 | 37 | 2.0 | 5.5 | 8.5 | 18.9 | 45 | 70.0 | 38 | 35.0 | 7.0 | 35.0
TEST_78 | T9.1 - Burn-in Periodic Gain Test - Tx Input to Tx Output - 3dB Backoff Power In | 26 | 2.4GHz_ISM | TRUE | H | 2491 | 7.0 | 2 | CW | RF In 1 | RF Out | 32 | 37 | 2.0 | 5.5 | 8.5 | 19.5 | 45 | 70.0 | 38 | 35.0 | 7.0 | 35.0
TEST_79 | T9.1 - Burn-in Periodic Gain Test - Tx Input to Tx Output - 3dB Backoff Power In | 27 | HB2_BYPASS | FALSE | L | 2303 | 7.0 | 2 | CW | RF In 1 | RF Out | 32 | 37 | 2.0 | 5.5 | 8.5 | 26.3 | 45 | 70.0 | 38 | 35.0 | 7.0 | 35.0
TEST_80 | T9.1 - Burn-in Periodic Gain Test - Tx Input to Tx Output - 3dB Backoff Power In | 27 | HB2_BYPASS | FALSE | M | 2495 | 7.0 | 2 | CW | RF In 1 | RF Out | 32 | 37 | 2.0 | 5.5 | 8.5 | 30.7 | 45 | 70.0 | 38 | 35.0 | 7.0 | 35.0
TEST_81 | T9.1 - Burn-in Periodic Gain Test - Tx Input to Tx Output - 3dB Backoff Power In | 27 | HB2_BYPASS | FALSE | H | 2687 | 7.0 | 2 | CW | RF In 1 | RF Out | 32 | 37 | 2.0 | 5.5 | 8.5 | 31.4 | 45 | 70.0 | 38 | 35.0 | 7.0 | 35.0
TEST_82 | T9.1 - Burn-in Periodic Gain Test - Tx Input to Tx Output - 3dB Backoff Power In | 28 | 48_49_77_42_78_TDD | TRUE | L | 3200 | 7.0 | 2 | CW | RF In 1 | RF Out | 32 | 37 | 2.0 | 5.5 | 8.5 | 27.9 | 45 | 70.0 | 38 | 35.0 | 7.0 | 35.0
TEST_83 | T9.1 - Burn-in Periodic Gain Test - Tx Input to Tx Output - 3dB Backoff Power In | 28 | 48_49_77_42_78_TDD | TRUE | M | 3800 | 7.0 | 2 | CW | RF In 1 | RF Out | 32 | 37 | 2.0 | 5.5 | 8.5 | 31.7 | 45 | 70.0 | 38 | 35.0 | 7.0 | 35.0
TEST_84 | T9.1 - Burn-in Periodic Gain Test - Tx Input to Tx Output - 3dB Backoff Power In | 28 | 48_49_77_42_78_TDD | TRUE | H | 4000 | 7.0 | 2 | CW | RF In 1 | RF Out | 32 | 37 | 2.0 | 5.5 | 8.5 | 31.7 | 45 | 70.0 | 38 | 35.0 | 7.0 | 35.0
TEST_85 | T9.1 - Burn-in Periodic Gain Test - Tx Input to Tx Output - 3dB Backoff Power In | 29 | 79_TDD | TRUE | L | 4500 | 7.0 | 2 | CW | RF In 1 | RF Out | 32 | 37 | 2.0 | 5.5 | 8.5 | 31.2 | 45 | 70.0 | 38 | 35.0 | 7.0 | 35.0
TEST_86 | T9.1 - Burn-in Periodic Gain Test - Tx Input to Tx Output - 3dB Backoff Power In | 29 | 79_TDD | TRUE | M | 4700 | 7.0 | 2 | CW | RF In 1 | RF Out | 32 | 37 | 2.0 | 5.5 | 8.5 | 31.9 | 45 | 70.0 | 38 | 35.0 | 7.0 | 35.0
TEST_87 | T9.1 - Burn-in Periodic Gain Test - Tx Input to Tx Output - 3dB Backoff Power In | 29 | 79_TDD | TRUE | H | 4850 | 7.0 | 2 | CW | RF In 1 | RF Out | 32 | 37 | 2.0 | 5.5 | 8.5 | 30.2 | 45 | 70.0 | 38 | 35.0 | 7.0 | 35.0
TEST_88 | T9.1 - Burn-in Periodic Gain Test - Tx Input to Tx Output - 3dB Backoff Power In | 30 | 46_47_TDD | TRUE | L | 5300 | 7.0 | 2 | CW | RF In 1 | RF Out | 29 | 34 | 2.0 | 5.5 | 8.5 | 25.5 | 45 | 70.0 | 38 | 32.0 | 7.0 | 32.0
TEST_89 | T9.1 - Burn-in Periodic Gain Test - Tx Input to Tx Output - 3dB Backoff Power In | 30 | 46_47_TDD | TRUE | M | 5600 | 7.0 | 2 | CW | RF In 1 | RF Out | 29 | 34 | 2.0 | 5.5 | 8.5 | 26.7 | 45 | 70.0 | 38 | 32.0 | 7.0 | 32.0
TEST_90 | T9.1 - Burn-in Periodic Gain Test - Tx Input to Tx Output - 3dB Backoff Power In | 30 | 46_47_TDD | TRUE | H | 5850 | 7.0 | 2 | CW | RF In 1 | RF Out | 29 | 34 | 2.0 | 5.5 | 8.5 | 25.2 | 45 | 70.0 | 38 | 32.0 | 7.0 | 32.0
TEST_91 | T9.1 - Burn-in Periodic Gain Test - Tx Input to Tx Output - 3dB Backoff Power In | 31 | 5GHz_ISM | TRUE | L | 5300 | 7.0 | 2 | CW | RF In 1 | RF Out | 29 | 34 | 2.0 | 5.5 | 8.5 | 25.4 | 45 | 70.0 | 38 | 32.0 | 7.0 | 32.0
TEST_92 | T9.1 - Burn-in Periodic Gain Test - Tx Input to Tx Output - 3dB Backoff Power In | 31 | 5GHz_ISM | TRUE | M | 5600 | 7.0 | 2 | CW | RF In 1 | RF Out | 29 | 34 | 2.0 | 5.5 | 8.5 | 26.1 | 45 | 70.0 | 38 | 32.0 | 7.0 | 32.0
TEST_93 | T9.1 - Burn-in Periodic Gain Test - Tx Input to Tx Output - 3dB Backoff Power In | 31 | 5GHz_ISM | TRUE | H | 5850 | 7.0 | 2 | CW | RF In 1 | RF Out | 29 | 34 | 2.0 | 5.5 | 8.5 | 24.7 | 45 | 70.0 | 38 | 32.0 | 7.0 | 32.0
TEST_94 | T9.1 - Burn-in Periodic Gain Test - Tx Input to Tx Output - 3dB Backoff Power In | 32 | HB3 BYPASS | FALSE | L | 3200 | 7.0 | 2 | CW | RF In 1 | RF Out | 29 | 34 | 2.0 | 5.5 | 8.5 | 27.4 | 45 | 70.0 | 38 | 32.0 | 7.0 | 32.0
TEST_95 | T9.1 - Burn-in Periodic Gain Test - Tx Input to Tx Output - 3dB Backoff Power In | 32 | HB3 BYPASS | FALSE | M | 4500 | 7.0 | 2 | CW | RF In 1 | RF Out | 29 | 34 | 2.0 | 5.5 | 8.5 | 30.6 | 45 | 70.0 | 38 | 32.0 | 7.0 | 32.0
TEST_96 | T9.1 - Burn-in Periodic Gain Test - Tx Input to Tx Output - 3dB Backoff Power In | 32 | HB3 BYPASS | FALSE | H | 5850 | 7.0 | 2 | CW | RF In 1 | RF Out | 29 | 34 | 2.0 | 5.5 | 8.5 | 30.4 | 45 | 70.0 | 38 | 32.0 | 7.0 | 32.0
Note: Burn-in tests are done with 7dBm at input port (3dB input power backoff)
Section 9.1 - RF Gain Test at Burn-In HOT | [11 empty] | PASS/FAIL Limits | [5 empty] | Shutdown Limits |  |  | Expected Values
[12 empty] | TX Output Connector |  | Output Detector | Input Detector
Test Number | Test Description | Path | Band | TDD | Band Frequency Config. (L/M/H) | Frequency (MHz) | Hot PA Input Power (dBm) | Dwell (s) | Signal Type (CW/LTE) | RF In Port | RF Out Port | Output Power Meas. Lower Limit (dBm) | Output Power Meas. Upper Limit (dBm) | Output Power Reported to Measured DELTA (dB) | Input Power Reported Lower Limit (dBm) | Input Power Reported Upper Limit (dBm) | Ext DC Power Limit (Watts) | Shutdown Ext DC Power (Watts) | RF/Analog Reported Temp Limit (C ) | Shutdown Measured RF Power (dBm) | TBD Expected Output Power at Hot (dBm) | Expected Input Power Detected (dBm) | Expected Output Power Detected (dBm)
TEST_1 | T9.1 - Burn-in Periodic Gain Test - Tx Input to Tx Output - 3dB Backoff Power In | 1 | 71 | FALSE | L | 620 | 10.0 | 2 | CW | RF In 1 | RF Out | 32 | 37 | 2.0 | 8.5 | 11.5 | 28.9 | 45 | 70.0 | 38 | 35.0 | 10.0 | 35.0
TEST_2 | T9.1 - Burn-in Periodic Gain Test - Tx Input to Tx Output - 3dB Backoff Power In | 1 | 71 | FALSE | M | 635 | 10.0 | 2 | CW | RF In 1 | RF Out | 32 | 37 | 2.0 | 8.5 | 11.5 | 35 | 45 | 70.0 | 38 | 35.0 | 10.0 | 35.0
TEST_3 | T9.1 - Burn-in Periodic Gain Test - Tx Input to Tx Output - 3dB Backoff Power In | 1 | 71 | FALSE | H | 649 | 10.0 | 2 | CW | RF In 1 | RF Out | 32 | 37 | 2.0 | 8.5 | 11.5 | 31.2 | 45 | 70.0 | 38 | 35.0 | 10.0 | 35.0
TEST_4 | T9.1 - Burn-in Periodic Gain Test - Tx Input to Tx Output - 3dB Backoff Power In | 2 | 12_17 | FALSE | L | 732 | 10.0 | 2 | CW | RF In 1 | RF Out | 32 | 37 | 2.0 | 8.5 | 11.5 | 32.3 | 45 | 70.0 | 38 | 35.0 | 10.0 | 35.0
TEST_5 | T9.1 - Burn-in Periodic Gain Test - Tx Input to Tx Output - 3dB Backoff Power In | 2 | 12_17 | FALSE | M | 738 | 10.0 | 2 | CW | RF In 1 | RF Out | 32 | 37 | 2.0 | 8.5 | 11.5 | 32.9 | 45 | 70.0 | 38 | 35.0 | 10.0 | 35.0
TEST_6 | T9.1 - Burn-in Periodic Gain Test - Tx Input to Tx Output - 3dB Backoff Power In | 2 | 12_17 | FALSE | H | 743 | 10.0 | 2 | CW | RF In 1 | RF Out | 32 | 37 | 2.0 | 8.5 | 11.5 | 29.6 | 45 | 70.0 | 38 | 35.0 | 10.0 | 35.0
TEST_7 | T9.1 - Burn-in Periodic Gain Test - Tx Input to Tx Output - 3dB Backoff Power In | 3 | 28A | FALSE | L | 761 | 10.0 | 2 | CW | RF In 1 | RF Out | 32 | 37 | 2.0 | 8.5 | 11.5 | 36.4 | 45 | 70.0 | 38 | 35.0 | 10.0 | 35.0
TEST_8 | T9.1 - Burn-in Periodic Gain Test - Tx Input to Tx Output - 3dB Backoff Power In | 3 | 28A | FALSE | M | 773 | 10.0 | 2 | CW | RF In 1 | RF Out | 32 | 37 | 2.0 | 8.5 | 11.5 | 33.9 | 45 | 70.0 | 38 | 35.0 | 10.0 | 35.0
TEST_9 | T9.1 - Burn-in Periodic Gain Test - Tx Input to Tx Output - 3dB Backoff Power In | 3 | 28A | FALSE | H | 785 | 10.0 | 2 | CW | RF In 1 | RF Out | 32 | 37 | 2.0 | 8.5 | 11.5 | 36.3 | 45 | 70.0 | 38 | 35.0 | 10.0 | 35.0
TEST_10 | T9.1 - Burn-in Periodic Gain Test - Tx Input to Tx Output - 3dB Backoff Power In | 4 | 28B | FALSE | L | 776 | 10.0 | 2 | CW | RF In 1 | RF Out | 32 | 37 | 2.0 | 8.5 | 11.5 | 29.4 | 45 | 70.0 | 38 | 35.0 | 10.0 | 35.0
TEST_11 | T9.1 - Burn-in Periodic Gain Test - Tx Input to Tx Output - 3dB Backoff Power In | 4 | 28B | FALSE | M | 788 | 10.0 | 2 | CW | RF In 1 | RF Out | 32 | 37 | 2.0 | 8.5 | 11.5 | 30.6 | 45 | 70.0 | 38 | 35.0 | 10.0 | 35.0
TEST_12 | T9.1 - Burn-in Periodic Gain Test - Tx Input to Tx Output - 3dB Backoff Power In | 4 | 28B | FALSE | H | 800 | 10.0 | 2 | CW | RF In 1 | RF Out | 32 | 37 | 2.0 | 8.5 | 11.5 | 30.3 | 45 | 70.0 | 38 | 35.0 | 10.0 | 35.0
TEST_13 | T9.1 - Burn-in Periodic Gain Test - Tx Input to Tx Output - 3dB Backoff Power In | 5 | 13 | FALSE | L | 749 | 10.0 | 2 | CW | RF In 1 | RF Out | 32 | 37 | 2.0 | 8.5 | 11.5 | 31.2 | 45 | 70.0 | 38 | 35.0 | 10.0 | 35.0
TEST_14 | T9.1 - Burn-in Periodic Gain Test - Tx Input to Tx Output - 3dB Backoff Power In | 5 | 13 | FALSE | M | 751 | 10.0 | 2 | CW | RF In 1 | RF Out | 32 | 37 | 2.0 | 8.5 | 11.5 | 31.5 | 45 | 70.0 | 38 | 35.0 | 10.0 | 35.0
TEST_15 | T9.1 - Burn-in Periodic Gain Test - Tx Input to Tx Output - 3dB Backoff Power In | 5 | 13 | FALSE | H | 753 | 10.0 | 2 | CW | RF In 1 | RF Out | 32 | 37 | 2.0 | 8.5 | 11.5 | 30 | 45 | 70.0 | 38 | 35.0 | 10.0 | 35.0
TEST_16 | T9.1 - Burn-in Periodic Gain Test - Tx Input to Tx Output - 3dB Backoff Power In | 6 | 14 | FALSE | L | 761 | 10.0 | 2 | CW | RF In 1 | RF Out | 32 | 37 | 2.0 | 8.5 | 11.5 | 32.4 | 45 | 70.0 | 38 | 35.0 | 10.0 | 35.0
TEST_17 | T9.1 - Burn-in Periodic Gain Test - Tx Input to Tx Output - 3dB Backoff Power In | 6 | 14 | FALSE | M | 763 | 10.0 | 2 | CW | RF In 1 | RF Out | 32 | 37 | 2.0 | 8.5 | 11.5 | 30.7 | 45 | 70.0 | 38 | 35.0 | 10.0 | 35.0
TEST_18 | T9.1 - Burn-in Periodic Gain Test - Tx Input to Tx Output - 3dB Backoff Power In | 6 | 14 | FALSE | H | 765 | 10.0 | 2 | CW | RF In 1 | RF Out | 32 | 37 | 2.0 | 8.5 | 11.5 | 29.6 | 45 | 70.0 | 38 | 35.0 | 10.0 | 35.0
TEST_19 | T9.1 - Burn-in Periodic Gain Test - Tx Input to Tx Output - 3dB Backoff Power In | 7 | 20 | FALSE | L | 794 | 10.0 | 2 | CW | RF In 1 | RF Out | 32 | 37 | 2.0 | 8.5 | 11.5 | 34.3 | 45 | 70.0 | 38 | 35.0 | 10.0 | 35.0
TEST_20 | T9.1 - Burn-in Periodic Gain Test - Tx Input to Tx Output - 3dB Backoff Power In | 7 | 20 | FALSE | M | 806 | 10.0 | 2 | CW | RF In 1 | RF Out | 32 | 37 | 2.0 | 8.5 | 11.5 | 32.3 | 45 | 70.0 | 38 | 35.0 | 10.0 | 35.0
TEST_21 | T9.1 - Burn-in Periodic Gain Test - Tx Input to Tx Output - 3dB Backoff Power In | 7 | 20 | FALSE | H | 818 | 10.0 | 2 | CW | RF In 1 | RF Out | 32 | 37 | 2.0 | 8.5 | 11.5 | 36.9 | 45 | 70.0 | 38 | 35.0 | 10.0 | 35.0
TEST_22 | T9.1 - Burn-in Periodic Gain Test - Tx Input to Tx Output - 3dB Backoff Power In | 8 | 5_6_19_26 | FALSE | L | 862 | 10.0 | 2 | CW | RF In 1 | RF Out | 32 | 37 | 2.0 | 8.5 | 11.5 | 32.3 | 45 | 70.0 | 38 | 35.0 | 10.0 | 35.0
TEST_23 | T9.1 - Burn-in Periodic Gain Test - Tx Input to Tx Output - 3dB Backoff Power In | 8 | 5_6_19_26 | FALSE | M | 877 | 10.0 | 2 | CW | RF In 1 | RF Out | 32 | 37 | 2.0 | 8.5 | 11.5 | 33.1 | 45 | 70.0 | 38 | 35.0 | 10.0 | 35.0
TEST_24 | T9.1 - Burn-in Periodic Gain Test - Tx Input to Tx Output - 3dB Backoff Power In | 8 | 5_6_19_26 | FALSE | H | 891 | 10.0 | 2 | CW | RF In 1 | RF Out | 32 | 37 | 2.0 | 8.5 | 11.5 | 33.1 | 45 | 70.0 | 38 | 35.0 | 10.0 | 35.0
TEST_25 | T9.1 - Burn-in Periodic Gain Test - Tx Input to Tx Output - 3dB Backoff Power In | 9 | 8 | FALSE | L | 928 | 10.0 | 2 | CW | RF In 1 | RF Out | 32 | 37 | 2.0 | 8.5 | 11.5 | 37 | 45 | 70.0 | 38 | 35.0 | 10.0 | 35.0
TEST_26 | T9.1 - Burn-in Periodic Gain Test - Tx Input to Tx Output - 3dB Backoff Power In | 9 | 8 | FALSE | M | 943 | 10.0 | 2 | CW | RF In 1 | RF Out | 32 | 37 | 2.0 | 8.5 | 11.5 | 36.9 | 45 | 70.0 | 38 | 35.0 | 10.0 | 35.0
TEST_27 | T9.1 - Burn-in Periodic Gain Test - Tx Input to Tx Output - 3dB Backoff Power In | 9 | 8 | FALSE | H | 957 | 10.0 | 2 | CW | RF In 1 | RF Out | 32 | 37 | 2.0 | 8.5 | 11.5 | 33.6 | 45 | 70.0 | 38 | 35.0 | 10.0 | 35.0
TEST_28 | T9.1 - Burn-in Periodic Gain Test - Tx Input to Tx Output - 3dB Backoff Power In | 10 | LB_Bypass | FALSE | L | 620 | 10.0 | 2 | CW | RF In 1 | RF Out | 32 | 37 | 2.0 | 8.5 | 11.5 | 27.4 | 45 | 70.0 | 38 | 35.0 | 10.0 | 35.0
TEST_29 | T9.1 - Burn-in Periodic Gain Test - Tx Input to Tx Output - 3dB Backoff Power In | 10 | LB_Bypass | FALSE | M | 789 | 10.0 | 2 | CW | RF In 1 | RF Out | 32 | 37 | 2.0 | 8.5 | 11.5 | 26.1 | 45 | 70.0 | 38 | 35.0 | 10.0 | 35.0
TEST_30 | T9.1 - Burn-in Periodic Gain Test - Tx Input to Tx Output - 3dB Backoff Power In | 10 | LB_Bypass | FALSE | H | 957 | 10.0 | 2 | CW | RF In 1 | RF Out | 32 | 37 | 2.0 | 8.5 | 11.5 | 31.3 | 45 | 70.0 | 38 | 35.0 | 10.0 | 35.0
TEST_31 | T9.1 - Burn-in Periodic Gain Test - Tx Input to Tx Output - 3dB Backoff Power In | 11 | 70 | FALSE | L | 1998 | 10.0 | 2 | CW | RF In 1 | RF Out | 32 | 37 | 2.0 | 8.5 | 11.5 | 29 | 45 | 70.0 | 38 | 35.0 | 10.0 | 35.0
TEST_32 | T9.1 - Burn-in Periodic Gain Test - Tx Input to Tx Output - 3dB Backoff Power In | 11 | 70 | FALSE | M | 2008 | 10.0 | 2 | CW | RF In 1 | RF Out | 32 | 37 | 2.0 | 8.5 | 11.5 | 29 | 45 | 70.0 | 38 | 35.0 | 10.0 | 35.0
TEST_33 | T9.1 - Burn-in Periodic Gain Test - Tx Input to Tx Output - 3dB Backoff Power In | 11 | 70 | FALSE | H | 2017 | 10.0 | 2 | CW | RF In 1 | RF Out | 32 | 37 | 2.0 | 8.5 | 11.5 | 28.8 | 45 | 70.0 | 38 | 35.0 | 10.0 | 35.0
TEST_34 | T9.1 - Burn-in Periodic Gain Test - Tx Input to Tx Output - 3dB Backoff Power In | 12 | 3_9 | FALSE | L | 1808 | 10.0 | 2 | CW | RF In 1 | RF Out | 32 | 37 | 2.0 | 8.5 | 11.5 | 30.4 | 45 | 70.0 | 38 | 35.0 | 10.0 | 35.0
TEST_35 | T9.1 - Burn-in Periodic Gain Test - Tx Input to Tx Output - 3dB Backoff Power In | 12 | 3_9 | FALSE | M | 1843 | 10.0 | 2 | CW | RF In 1 | RF Out | 32 | 37 | 2.0 | 8.5 | 11.5 | 28.5 | 45 | 70.0 | 38 | 35.0 | 10.0 | 35.0
TEST_36 | T9.1 - Burn-in Periodic Gain Test - Tx Input to Tx Output - 3dB Backoff Power In | 12 | 3_9 | FALSE | H | 1877 | 10.0 | 2 | CW | RF In 1 | RF Out | 32 | 37 | 2.0 | 8.5 | 11.5 | 27.5 | 45 | 70.0 | 38 | 35.0 | 10.0 | 35.0
TEST_37 | T9.1 - Burn-in Periodic Gain Test - Tx Input to Tx Output - 3dB Backoff Power In | 13 | 39_33_TDD | TRUE | L | 1883 | 10.0 | 2 | CW | RF In 1 | RF Out | 32 | 37 | 2.0 | 8.5 | 11.5 | 18.4 | 45 | 70.0 | 38 | 35.0 | 10.0 | 35.0
TEST_38 | T9.1 - Burn-in Periodic Gain Test - Tx Input to Tx Output - 3dB Backoff Power In | 13 | 39_33_TDD | TRUE | M | 1900 | 10.0 | 2 | CW | RF In 1 | RF Out | 32 | 37 | 2.0 | 8.5 | 11.5 | 18.3 | 45 | 70.0 | 38 | 35.0 | 10.0 | 35.0
TEST_39 | T9.1 - Burn-in Periodic Gain Test - Tx Input to Tx Output - 3dB Backoff Power In | 13 | 39_33_TDD | TRUE | H | 1917 | 10.0 | 2 | CW | RF In 1 | RF Out | 32 | 37 | 2.0 | 8.5 | 11.5 | 18.6 | 45 | 70.0 | 38 | 35.0 | 10.0 | 35.0
TEST_40 | T9.1 - Burn-in Periodic Gain Test - Tx Input to Tx Output - 3dB Backoff Power In | 14 | 34_TDD | TRUE | L | 2013 | 10.0 | 2 | CW | RF In 1 | RF Out | 32 | 37 | 2.0 | 8.5 | 11.5 | 18.9 | 45 | 70.0 | 38 | 35.0 | 10.0 | 35.0
TEST_41 | T9.1 - Burn-in Periodic Gain Test - Tx Input to Tx Output - 3dB Backoff Power In | 14 | 34_TDD | TRUE | M | 2018 | 10.0 | 2 | CW | RF In 1 | RF Out | 32 | 37 | 2.0 | 8.5 | 11.5 | 19.1 | 45 | 70.0 | 38 | 35.0 | 10.0 | 35.0
TEST_42 | T9.1 - Burn-in Periodic Gain Test - Tx Input to Tx Output - 3dB Backoff Power In | 14 | 34_TDD | TRUE | H | 2022 | 10.0 | 2 | CW | RF In 1 | RF Out | 32 | 37 | 2.0 | 8.5 | 11.5 | 19.1 | 45 | 70.0 | 38 | 35.0 | 10.0 | 35.0
TEST_43 | T9.1 - Burn-in Periodic Gain Test - Tx Input to Tx Output - 3dB Backoff Power In | 15 | 35_TDD | TRUE | L | 1853 | 10.0 | 2 | CW | RF In 1 | RF Out | 32 | 37 | 2.0 | 8.5 | 11.5 | 18.8 | 45 | 70.0 | 38 | 35.0 | 10.0 | 35.0
TEST_44 | T9.1 - Burn-in Periodic Gain Test - Tx Input to Tx Output - 3dB Backoff Power In | 15 | 35_TDD | TRUE | M | 1880 | 10.0 | 2 | CW | RF In 1 | RF Out | 32 | 37 | 2.0 | 8.5 | 11.5 | 18.3 | 45 | 70.0 | 38 | 35.0 | 10.0 | 35.0
TEST_45 | T9.1 - Burn-in Periodic Gain Test - Tx Input to Tx Output - 3dB Backoff Power In | 15 | 35_TDD | TRUE | H | 1907 | 10.0 | 2 | CW | RF In 1 | RF Out | 32 | 37 | 2.0 | 8.5 | 11.5 | 18.3 | 45 | 70.0 | 38 | 35.0 | 10.0 | 35.0
TEST_46 | T9.1 - Burn-in Periodic Gain Test - Tx Input to Tx Output - 3dB Backoff Power In | 16 | 36_TDD | TRUE | L | 1933 | 10.0 | 2 | CW | RF In 1 | RF Out | 32 | 37 | 2.0 | 8.5 | 11.5 | 18.8 | 45 | 70.0 | 38 | 35.0 | 10.0 | 35.0
TEST_47 | T9.1 - Burn-in Periodic Gain Test - Tx Input to Tx Output - 3dB Backoff Power In | 16 | 36_TDD | TRUE | M | 1960 | 10.0 | 2 | CW | RF In 1 | RF Out | 32 | 37 | 2.0 | 8.5 | 11.5 | 19.1 | 45 | 70.0 | 38 | 35.0 | 10.0 | 35.0
TEST_48 | T9.1 - Burn-in Periodic Gain Test - Tx Input to Tx Output - 3dB Backoff Power In | 16 | 36_TDD | TRUE | H | 1987 | 10.0 | 2 | CW | RF In 1 | RF Out | 32 | 37 | 2.0 | 8.5 | 11.5 | 19 | 45 | 70.0 | 38 | 35.0 | 10.0 | 35.0
TEST_49 | T9.1 - Burn-in Periodic Gain Test - Tx Input to Tx Output - 3dB Backoff Power In | 17 | 25_2 | FALSE | L | 1933 | 10.0 | 2 | CW | RF In 1 | RF Out | 32 | 37 | 2.0 | 8.5 | 11.5 | 28.1 | 45 | 70.0 | 38 | 35.0 | 10.0 | 35.0
TEST_50 | T9.1 - Burn-in Periodic Gain Test - Tx Input to Tx Output - 3dB Backoff Power In | 17 | 25_2 | FALSE | M | 1960 | 10.0 | 2 | CW | RF In 1 | RF Out | 32 | 37 | 2.0 | 8.5 | 11.5 | 28.7 | 45 | 70.0 | 38 | 35.0 | 10.0 | 35.0
TEST_51 | T9.1 - Burn-in Periodic Gain Test - Tx Input to Tx Output - 3dB Backoff Power In | 17 | 25_2 | FALSE | H | 1992 | 10.0 | 2 | CW | RF In 1 | RF Out | 32 | 37 | 2.0 | 8.5 | 11.5 | 29.1 | 45 | 70.0 | 38 | 35.0 | 10.0 | 35.0
TEST_52 | T9.1 - Burn-in Periodic Gain Test - Tx Input to Tx Output - 3dB Backoff Power In | 18 | 66_4_10 | FALSE | L | 2113 | 10.0 | 2 | CW | RF In 1 | RF Out | 32 | 37 | 2.0 | 8.5 | 11.5 | 27.3 | 45 | 70.0 | 38 | 35.0 | 10.0 | 35.0
TEST_53 | T9.1 - Burn-in Periodic Gain Test - Tx Input to Tx Output - 3dB Backoff Power In | 18 | 66_4_10 | FALSE | M | 2155 | 10.0 | 2 | CW | RF In 1 | RF Out | 32 | 37 | 2.0 | 8.5 | 11.5 | 28 | 45 | 70.0 | 38 | 35.0 | 10.0 | 35.0
TEST_54 | T9.1 - Burn-in Periodic Gain Test - Tx Input to Tx Output - 3dB Backoff Power In | 18 | 66_4_10 | FALSE | H | 2197 | 10.0 | 2 | CW | RF In 1 | RF Out | 32 | 37 | 2.0 | 8.5 | 11.5 | 30.1 | 45 | 70.0 | 38 | 35.0 | 10.0 | 35.0
TEST_55 | T9.1 - Burn-in Periodic Gain Test - Tx Input to Tx Output - 3dB Backoff Power In | 19 | 1 | FALSE | L | 2113 | 10.0 | 2 | CW | RF In 1 | RF Out | 32 | 37 | 2.0 | 8.5 | 11.5 | 27.3 | 45 | 70.0 | 38 | 35.0 | 10.0 | 35.0
TEST_56 | T9.1 - Burn-in Periodic Gain Test - Tx Input to Tx Output - 3dB Backoff Power In | 19 | 1 | FALSE | M | 2140 | 10.0 | 2 | CW | RF In 1 | RF Out | 32 | 37 | 2.0 | 8.5 | 11.5 | 27.8 | 45 | 70.0 | 38 | 35.0 | 10.0 | 35.0
TEST_57 | T9.1 - Burn-in Periodic Gain Test - Tx Input to Tx Output - 3dB Backoff Power In | 19 | 1 | FALSE | H | 2167 | 10.0 | 2 | CW | RF In 1 | RF Out | 32 | 37 | 2.0 | 8.5 | 11.5 | 27.9 | 45 | 70.0 | 38 | 35.0 | 10.0 | 35.0
TEST_58 | T9.1 - Burn-in Periodic Gain Test - Tx Input to Tx Output - 3dB Backoff Power In | 20 | HB1_BYPASS | FALSE | L | 1808 | 10.0 | 2 | CW | RF In 1 | RF Out | 32 | 37 | 2.0 | 8.5 | 11.5 | 30.5 | 45 | 70.0 | 38 | 35.0 | 10.0 | 35.0
TEST_59 | T9.1 - Burn-in Periodic Gain Test - Tx Input to Tx Output - 3dB Backoff Power In | 20 | HB1_BYPASS | FALSE | M | 2013 | 10.0 | 2 | CW | RF In 1 | RF Out | 32 | 37 | 2.0 | 8.5 | 11.5 | 29.2 | 45 | 70.0 | 38 | 35.0 | 10.0 | 35.0
TEST_60 | T9.1 - Burn-in Periodic Gain Test - Tx Input to Tx Output - 3dB Backoff Power In | 20 | HB1_BYPASS | FALSE | H | 2197 | 10.0 | 2 | CW | RF In 1 | RF Out | 32 | 37 | 2.0 | 8.5 | 11.5 | 30 | 45 | 70.0 | 38 | 35.0 | 10.0 | 35.0
TEST_61 | T9.1 - Burn-in Periodic Gain Test - Tx Input to Tx Output - 3dB Backoff Power In | 21 | 30 | FALSE | L | 2353 | 10.0 | 2 | CW | RF In 1 | RF Out | 32 | 37 | 2.0 | 8.5 | 11.5 | 26.7 | 45 | 70.0 | 38 | 35.0 | 10.0 | 35.0
TEST_62 | T9.1 - Burn-in Periodic Gain Test - Tx Input to Tx Output - 3dB Backoff Power In | 21 | 30 | FALSE | M | 2355 | 10.0 | 2 | CW | RF In 1 | RF Out | 32 | 37 | 2.0 | 8.5 | 11.5 | 26.6 | 45 | 70.0 | 38 | 35.0 | 10.0 | 35.0
TEST_63 | T9.1 - Burn-in Periodic Gain Test - Tx Input to Tx Output - 3dB Backoff Power In | 21 | 30 | FALSE | H | 2357 | 10.0 | 2 | CW | RF In 1 | RF Out | 32 | 37 | 2.0 | 8.5 | 11.5 | 26.4 | 45 | 70.0 | 38 | 35.0 | 10.0 | 35.0
TEST_64 | T9.1 - Burn-in Periodic Gain Test - Tx Input to Tx Output - 3dB Backoff Power In | 22 | 7 | FALSE | L | 2623 | 10.0 | 2 | CW | RF In 1 | RF Out | 32 | 37 | 2.0 | 8.5 | 11.5 | 32.1 | 45 | 70.0 | 38 | 35.0 | 10.0 | 35.0
TEST_65 | T9.1 - Burn-in Periodic Gain Test - Tx Input to Tx Output - 3dB Backoff Power In | 22 | 7 | FALSE | M | 2655 | 10.0 | 2 | CW | RF In 1 | RF Out | 32 | 37 | 2.0 | 8.5 | 11.5 | 32 | 45 | 70.0 | 38 | 35.0 | 10.0 | 35.0
TEST_66 | T9.1 - Burn-in Periodic Gain Test - Tx Input to Tx Output - 3dB Backoff Power In | 22 | 7 | FALSE | H | 2687 | 10.0 | 2 | CW | RF In 1 | RF Out | 32 | 37 | 2.0 | 8.5 | 11.5 | 31.8 | 45 | 70.0 | 38 | 35.0 | 10.0 | 35.0
TEST_67 | T9.1 - Burn-in Periodic Gain Test - Tx Input to Tx Output - 3dB Backoff Power In | 23 | 40_TDD | TRUE | L | 2303 | 10.0 | 2 | CW | RF In 1 | RF Out | 32 | 37 | 2.0 | 8.5 | 11.5 | 17.6 | 45 | 70.0 | 38 | 35.0 | 10.0 | 35.0
TEST_68 | T9.1 - Burn-in Periodic Gain Test - Tx Input to Tx Output - 3dB Backoff Power In | 23 | 40_TDD | TRUE | M | 2350 | 10.0 | 2 | CW | RF In 1 | RF Out | 32 | 37 | 2.0 | 8.5 | 11.5 | 17.2 | 45 | 70.0 | 38 | 35.0 | 10.0 | 35.0
TEST_69 | T9.1 - Burn-in Periodic Gain Test - Tx Input to Tx Output - 3dB Backoff Power In | 23 | 40_TDD | TRUE | H | 2397 | 10.0 | 2 | CW | RF In 1 | RF Out | 32 | 37 | 2.0 | 8.5 | 11.5 | 17.7 | 45 | 70.0 | 38 | 35.0 | 10.0 | 35.0
TEST_70 | T9.1 - Burn-in Periodic Gain Test - Tx Input to Tx Output - 3dB Backoff Power In | 24 | 38_TDD | TRUE | L | 2573 | 10.0 | 2 | CW | RF In 1 | RF Out | 32 | 37 | 2.0 | 8.5 | 11.5 | 20.9 | 45 | 70.0 | 38 | 35.0 | 10.0 | 35.0
TEST_71 | T9.1 - Burn-in Periodic Gain Test - Tx Input to Tx Output - 3dB Backoff Power In | 24 | 38_TDD | TRUE | M | 2595 | 10.0 | 2 | CW | RF In 1 | RF Out | 32 | 37 | 2.0 | 8.5 | 11.5 | 20.7 | 45 | 70.0 | 38 | 35.0 | 10.0 | 35.0
TEST_72 | T9.1 - Burn-in Periodic Gain Test - Tx Input to Tx Output - 3dB Backoff Power In | 24 | 38_TDD | TRUE | H | 2617 | 10.0 | 2 | CW | RF In 1 | RF Out | 32 | 37 | 2.0 | 8.5 | 11.5 | 20.5 | 45 | 70.0 | 38 | 35.0 | 10.0 | 35.0
TEST_73 | T9.1 - Burn-in Periodic Gain Test - Tx Input to Tx Output - 3dB Backoff Power In | 25 | 41_TDD | TRUE | L | 2499 | 10.0 | 2 | CW | RF In 1 | RF Out | 32 | 37 | 2.0 | 8.5 | 11.5 | 20.2 | 45 | 70.0 | 38 | 35.0 | 10.0 | 35.0
TEST_74 | T9.1 - Burn-in Periodic Gain Test - Tx Input to Tx Output - 3dB Backoff Power In | 25 | 41_TDD | TRUE | M | 2593 | 10.0 | 2 | CW | RF In 1 | RF Out | 32 | 37 | 2.0 | 8.5 | 11.5 | 20.7 | 45 | 70.0 | 38 | 35.0 | 10.0 | 35.0
TEST_75 | T9.1 - Burn-in Periodic Gain Test - Tx Input to Tx Output - 3dB Backoff Power In | 25 | 41_TDD | TRUE | H | 2687 | 10.0 | 2 | CW | RF In 1 | RF Out | 32 | 37 | 2.0 | 8.5 | 11.5 | 19.9 | 45 | 70.0 | 38 | 35.0 | 10.0 | 35.0
TEST_76 | T9.1 - Burn-in Periodic Gain Test - Tx Input to Tx Output - 3dB Backoff Power In | 26 | 2.4GHz_ISM | TRUE | L | 2406 | 10.0 | 2 | CW | RF In 1 | RF Out | 32 | 37 | 2.0 | 8.5 | 11.5 | 18.2 | 45 | 70.0 | 38 | 35.0 | 10.0 | 35.0
TEST_77 | T9.1 - Burn-in Periodic Gain Test - Tx Input to Tx Output - 3dB Backoff Power In | 26 | 2.4GHz_ISM | TRUE | M | 2448 | 10.0 | 2 | CW | RF In 1 | RF Out | 32 | 37 | 2.0 | 8.5 | 11.5 | 18.9 | 45 | 70.0 | 38 | 35.0 | 10.0 | 35.0
TEST_78 | T9.1 - Burn-in Periodic Gain Test - Tx Input to Tx Output - 3dB Backoff Power In | 26 | 2.4GHz_ISM | TRUE | H | 2491 | 10.0 | 2 | CW | RF In 1 | RF Out | 32 | 37 | 2.0 | 8.5 | 11.5 | 19.5 | 45 | 70.0 | 38 | 35.0 | 10.0 | 35.0
TEST_79 | T9.1 - Burn-in Periodic Gain Test - Tx Input to Tx Output - 3dB Backoff Power In | 27 | HB2_BYPASS | FALSE | L | 2303 | 10.0 | 2 | CW | RF In 1 | RF Out | 32 | 37 | 2.0 | 8.5 | 11.5 | 26.3 | 45 | 70.0 | 38 | 35.0 | 10.0 | 35.0
TEST_80 | T9.1 - Burn-in Periodic Gain Test - Tx Input to Tx Output - 3dB Backoff Power In | 27 | HB2_BYPASS | FALSE | M | 2495 | 10.0 | 2 | CW | RF In 1 | RF Out | 32 | 37 | 2.0 | 8.5 | 11.5 | 30.7 | 45 | 70.0 | 38 | 35.0 | 10.0 | 35.0
TEST_81 | T9.1 - Burn-in Periodic Gain Test - Tx Input to Tx Output - 3dB Backoff Power In | 27 | HB2_BYPASS | FALSE | H | 2687 | 10.0 | 2 | CW | RF In 1 | RF Out | 32 | 37 | 2.0 | 8.5 | 11.5 | 31.4 | 45 | 70.0 | 38 | 35.0 | 10.0 | 35.0
TEST_82 | T9.1 - Burn-in Periodic Gain Test - Tx Input to Tx Output - 3dB Backoff Power In | 28 | 48_49_77_42_78_TDD | TRUE | L | 3200 | 10.0 | 2 | CW | RF In 1 | RF Out | 32 | 37 | 2.0 | 8.5 | 11.5 | 27.9 | 45 | 70.0 | 38 | 35.0 | 10.0 | 35.0
TEST_83 | T9.1 - Burn-in Periodic Gain Test - Tx Input to Tx Output - 3dB Backoff Power In | 28 | 48_49_77_42_78_TDD | TRUE | M | 3800 | 10.0 | 2 | CW | RF In 1 | RF Out | 32 | 37 | 2.0 | 8.5 | 11.5 | 31.7 | 45 | 70.0 | 38 | 35.0 | 10.0 | 35.0
TEST_84 | T9.1 - Burn-in Periodic Gain Test - Tx Input to Tx Output - 3dB Backoff Power In | 28 | 48_49_77_42_78_TDD | TRUE | H | 4000 | 10.0 | 2 | CW | RF In 1 | RF Out | 32 | 37 | 2.0 | 8.5 | 11.5 | 31.7 | 45 | 70.0 | 38 | 35.0 | 10.0 | 35.0
TEST_85 | T9.1 - Burn-in Periodic Gain Test - Tx Input to Tx Output - 3dB Backoff Power In | 29 | 79_TDD | TRUE | L | 4500 | 10.0 | 2 | CW | RF In 1 | RF Out | 32 | 37 | 2.0 | 8.5 | 11.5 | 31.2 | 45 | 70.0 | 38 | 35.0 | 10.0 | 35.0
TEST_86 | T9.1 - Burn-in Periodic Gain Test - Tx Input to Tx Output - 3dB Backoff Power In | 29 | 79_TDD | TRUE | M | 4700 | 10.0 | 2 | CW | RF In 1 | RF Out | 32 | 37 | 2.0 | 8.5 | 11.5 | 31.9 | 45 | 70.0 | 38 | 35.0 | 10.0 | 35.0
TEST_87 | T9.1 - Burn-in Periodic Gain Test - Tx Input to Tx Output - 3dB Backoff Power In | 29 | 79_TDD | TRUE | H | 4850 | 10.0 | 2 | CW | RF In 1 | RF Out | 32 | 37 | 2.0 | 8.5 | 11.5 | 30.2 | 45 | 70.0 | 38 | 35.0 | 10.0 | 35.0
TEST_88 | T9.1 - Burn-in Periodic Gain Test - Tx Input to Tx Output - 3dB Backoff Power In | 30 | 46_47_TDD | TRUE | L | 5300 | 10.0 | 2 | CW | RF In 1 | RF Out | 29 | 34 | 2.0 | 8.5 | 11.5 | 25.5 | 45 | 70.0 | 38 | 32.0 | 10.0 | 32.0
TEST_89 | T9.1 - Burn-in Periodic Gain Test - Tx Input to Tx Output - 3dB Backoff Power In | 30 | 46_47_TDD | TRUE | M | 5600 | 10.0 | 2 | CW | RF In 1 | RF Out | 29 | 34 | 2.0 | 8.5 | 11.5 | 26.7 | 45 | 70.0 | 38 | 32.0 | 10.0 | 32.0
TEST_90 | T9.1 - Burn-in Periodic Gain Test - Tx Input to Tx Output - 3dB Backoff Power In | 30 | 46_47_TDD | TRUE | H | 5850 | 10.0 | 2 | CW | RF In 1 | RF Out | 29 | 34 | 2.0 | 8.5 | 11.5 | 25.2 | 45 | 70.0 | 38 | 32.0 | 10.0 | 32.0
TEST_91 | T9.1 - Burn-in Periodic Gain Test - Tx Input to Tx Output - 3dB Backoff Power In | 31 | 5GHz_ISM | TRUE | L | 5300 | 10.0 | 2 | CW | RF In 1 | RF Out | 29 | 34 | 2.0 | 8.5 | 11.5 | 25.4 | 45 | 70.0 | 38 | 32.0 | 10.0 | 32.0
TEST_92 | T9.1 - Burn-in Periodic Gain Test - Tx Input to Tx Output - 3dB Backoff Power In | 31 | 5GHz_ISM | TRUE | M | 5600 | 10.0 | 2 | CW | RF In 1 | RF Out | 29 | 34 | 2.0 | 8.5 | 11.5 | 26.1 | 45 | 70.0 | 38 | 32.0 | 10.0 | 32.0
TEST_93 | T9.1 - Burn-in Periodic Gain Test - Tx Input to Tx Output - 3dB Backoff Power In | 31 | 5GHz_ISM | TRUE | H | 5850 | 10.0 | 2 | CW | RF In 1 | RF Out | 29 | 34 | 2.0 | 8.5 | 11.5 | 24.7 | 45 | 70.0 | 38 | 32.0 | 10.0 | 32.0
TEST_94 | T9.1 - Burn-in Periodic Gain Test - Tx Input to Tx Output - 3dB Backoff Power In | 32 | HB3 BYPASS | FALSE | L | 3200 | 10.0 | 2 | CW | RF In 1 | RF Out | 29 | 34 | 2.0 | 8.5 | 11.5 | 27.4 | 45 | 70.0 | 38 | 32.0 | 10.0 | 32.0
TEST_95 | T9.1 - Burn-in Periodic Gain Test - Tx Input to Tx Output - 3dB Backoff Power In | 32 | HB3 BYPASS | FALSE | M | 4500 | 10.0 | 2 | CW | RF In 1 | RF Out | 29 | 34 | 2.0 | 8.5 | 11.5 | 30.6 | 45 | 70.0 | 38 | 32.0 | 10.0 | 32.0
TEST_96 | T9.1 - Burn-in Periodic Gain Test - Tx Input to Tx Output - 3dB Backoff Power In | 32 | HB3 BYPASS | FALSE | H | 5850 | 10.0 | 2 | CW | RF In 1 | RF Out | 29 | 34 | 2.0 | 8.5 | 11.5 | 30.4 | 45 | 70.0 | 38 | 32.0 | 10.0 | 32.0
Note: Burn-in tests are done with 7dBm at input port (3dB input power backoff)
Section 9.2 - Self-Test (BIST)
Test Number | Test Description | Pass/Fail
TEST_1 | T9.2 - Self-Test (BIST)
Section 9.3 - Temperature Sensor Verification
Test Number | Test Description | Expectation (V) | Low Limit (deg C) | High Limit (deg C) | Alert Pass/Fail
TEST_41 | T9.3 - Read RF Common Board Sensor Temperature and Alert | Temp Cycle | -5 | 80
TEST_42 | T9.3 - Read Analog CCA Sensor Temperature and Alert | Temp Cycle | -5 | 80
Section 9.4 - Post-Burn In Verification | [12 empty] | PASS/FAIL Limits | [5 empty] | Shutdown Limits |  |  | Expected Values
[13 empty] | TX Output Connector |  | Output Detector | Input Detector
Test Number | Test Description | Path | Band | TDD | Band Frequency Config. (L/M/H) | Frequency (MHz) | PA Input Power (dBm) | Dwell (s) | Signal Type (CW/LTE) | Target Output Power (dBm) | RF In Port | RF Out Port | Output Power Meas. Lower Limit (dBm) | Output Power Meas. Upper Limit (dBm) | Output Power Reported to Measured DELTA (dB) | Input Power Reported Lower Limit (dBm) | Input Power Reported Upper Limit (dBm) | Ext DC Power Limit (Watts) | Shutdown Ext DC Power (Watts) | RF/Analog Reported Temp Limit (C ) | Shutdown Measured RF Power (dBm) | Expected Output Power (dBm) | Expected Input Power Detected (dBm) | Expected Output Power Detected (dBm)
TEST_1 | T6.6 - Gain Test - Tx Input to Tx Output - Module - High Power | 1 | 71 | FALSE | L | 620 | 10.0 | 2 | CW | 36 | RF In 1 | RF Out | 35.3 | 36.7 | 1.0 | 9.3 | 10.7 | 28.9 | 45.0 | 60 | 38.0 | 36.0 | 10.0 | 36.0
TEST_2 | T6.6 - Gain Test - Tx Input to Tx Output - Module - High Power | 1 | 71 | FALSE | M | 635 | 10.0 | 2 | CW | 36 | RF In 1 | RF Out | 35.3 | 36.7 | 1.0 | 9.3 | 10.7 | 35 | 45.0 | 60 | 38.0 | 36.0 | 10.0 | 36.0
TEST_3 | T6.6 - Gain Test - Tx Input to Tx Output - Module - High Power | 1 | 71 | FALSE | H | 649 | 10.0 | 2 | CW | 36 | RF In 1 | RF Out | 35.3 | 36.7 | 1.0 | 9.3 | 10.7 | 31.2 | 45.0 | 60 | 38.0 | 36.0 | 10.0 | 36.0
TEST_4 | T6.6 - Gain Test - Tx Input to Tx Output - Module - High Power | 2 | 12_17 | FALSE | L | 732 | 10.0 | 2 | CW | 36 | RF In 1 | RF Out | 35.3 | 36.7 | 1.0 | 9.3 | 10.7 | 32.3 | 45.0 | 60 | 38.0 | 36.0 | 10.0 | 36.0
TEST_5 | T6.6 - Gain Test - Tx Input to Tx Output - Module - High Power | 2 | 12_17 | FALSE | M | 738 | 10.0 | 2 | CW | 36 | RF In 1 | RF Out | 35.3 | 36.7 | 1.0 | 9.3 | 10.7 | 32.9 | 45.0 | 60 | 38.0 | 36.0 | 10.0 | 36.0
TEST_6 | T6.6 - Gain Test - Tx Input to Tx Output - Module - High Power | 2 | 12_17 | FALSE | H | 743 | 10.0 | 2 | CW | 36 | RF In 1 | RF Out | 35.3 | 36.7 | 1.0 | 9.3 | 10.7 | 29.6 | 45.0 | 60 | 38.0 | 36.0 | 10.0 | 36.0
TEST_7 | T6.6 - Gain Test - Tx Input to Tx Output - Module - High Power | 3 | 28A | FALSE | L | 761 | 10.0 | 2 | CW | 36 | RF In 1 | RF Out | 35.3 | 36.7 | 1.0 | 9.3 | 10.7 | 36.4 | 45.0 | 60 | 38.0 | 36.0 | 10.0 | 36.0
TEST_8 | T6.6 - Gain Test - Tx Input to Tx Output - Module - High Power | 3 | 28A | FALSE | M | 773 | 10.0 | 2 | CW | 36 | RF In 1 | RF Out | 35.3 | 36.7 | 1.0 | 9.3 | 10.7 | 33.9 | 45.0 | 60 | 38.0 | 36.0 | 10.0 | 36.0
TEST_9 | T6.6 - Gain Test - Tx Input to Tx Output - Module - High Power | 3 | 28A | FALSE | H | 785 | 10.0 | 2 | CW | 36 | RF In 1 | RF Out | 35.3 | 36.7 | 1.0 | 9.3 | 10.7 | 36.3 | 45.0 | 60 | 38.0 | 36.0 | 10.0 | 36.0
TEST_10 | T6.6 - Gain Test - Tx Input to Tx Output - Module - High Power | 4 | 28B | FALSE | L | 776 | 10.0 | 2 | CW | 36 | RF In 1 | RF Out | 35.3 | 36.7 | 1.0 | 9.3 | 10.7 | 29.4 | 45.0 | 60 | 38.0 | 36.0 | 10.0 | 36.0
TEST_11 | T6.6 - Gain Test - Tx Input to Tx Output - Module - High Power | 4 | 28B | FALSE | M | 788 | 10.0 | 2 | CW | 36 | RF In 1 | RF Out | 35.3 | 36.7 | 1.0 | 9.3 | 10.7 | 30.6 | 45.0 | 60 | 38.0 | 36.0 | 10.0 | 36.0
TEST_12 | T6.6 - Gain Test - Tx Input to Tx Output - Module - High Power | 4 | 28B | FALSE | H | 800 | 10.0 | 2 | CW | 36 | RF In 1 | RF Out | 35.3 | 36.7 | 1.0 | 9.3 | 10.7 | 30.3 | 45.0 | 60 | 38.0 | 36.0 | 10.0 | 36.0
TEST_13 | T6.6 - Gain Test - Tx Input to Tx Output - Module - High Power | 5 | 13 | FALSE | L | 749 | 10.0 | 2 | CW | 36 | RF In 1 | RF Out | 35.3 | 36.7 | 1.0 | 9.3 | 10.7 | 31.2 | 45.0 | 60 | 38.0 | 36.0 | 10.0 | 36.0
TEST_14 | T6.6 - Gain Test - Tx Input to Tx Output - Module - High Power | 5 | 13 | FALSE | M | 751 | 10.0 | 2 | CW | 36 | RF In 1 | RF Out | 35.3 | 36.7 | 1.0 | 9.3 | 10.7 | 31.5 | 45.0 | 60 | 38.0 | 36.0 | 10.0 | 36.0
TEST_15 | T6.6 - Gain Test - Tx Input to Tx Output - Module - High Power | 5 | 13 | FALSE | H | 753 | 10.0 | 2 | CW | 36 | RF In 1 | RF Out | 35.3 | 36.7 | 1.0 | 9.3 | 10.7 | 30 | 45.0 | 60 | 38.0 | 36.0 | 10.0 | 36.0
TEST_16 | T6.6 - Gain Test - Tx Input to Tx Output - Module - High Power | 6 | 14 | FALSE | L | 761 | 10.0 | 2 | CW | 36 | RF In 1 | RF Out | 35.3 | 36.7 | 1.0 | 9.3 | 10.7 | 32.4 | 45.0 | 60 | 38.0 | 36.0 | 10.0 | 36.0
TEST_17 | T6.6 - Gain Test - Tx Input to Tx Output - Module - High Power | 6 | 14 | FALSE | M | 763 | 10.0 | 2 | CW | 36 | RF In 1 | RF Out | 35.3 | 36.7 | 1.0 | 9.3 | 10.7 | 30.7 | 45.0 | 60 | 38.0 | 36.0 | 10.0 | 36.0
TEST_18 | T6.6 - Gain Test - Tx Input to Tx Output - Module - High Power | 6 | 14 | FALSE | H | 765 | 10.0 | 2 | CW | 36 | RF In 1 | RF Out | 35.3 | 36.7 | 1.0 | 9.3 | 10.7 | 29.6 | 45.0 | 60 | 38.0 | 36.0 | 10.0 | 36.0
TEST_19 | T6.6 - Gain Test - Tx Input to Tx Output - Module - High Power | 7 | 20 | FALSE | L | 794 | 10.0 | 2 | CW | 36 | RF In 1 | RF Out | 35.3 | 36.7 | 1.0 | 9.3 | 10.7 | 34.3 | 45.0 | 60 | 38.0 | 36.0 | 10.0 | 36.0
TEST_20 | T6.6 - Gain Test - Tx Input to Tx Output - Module - High Power | 7 | 20 | FALSE | M | 806 | 10.0 | 2 | CW | 36 | RF In 1 | RF Out | 35.3 | 36.7 | 1.0 | 9.3 | 10.7 | 32.3 | 45.0 | 60 | 38.0 | 36.0 | 10.0 | 36.0
TEST_21 | T6.6 - Gain Test - Tx Input to Tx Output - Module - High Power | 7 | 20 | FALSE | H | 818 | 10.0 | 2 | CW | 36 | RF In 1 | RF Out | 35.3 | 36.7 | 1.0 | 9.3 | 10.7 | 36.9 | 45.0 | 60 | 38.0 | 36.0 | 10.0 | 36.0
TEST_22 | T6.6 - Gain Test - Tx Input to Tx Output - Module - High Power | 8 | 5_6_19_26 | FALSE | L | 862 | 10.0 | 2 | CW | 36 | RF In 1 | RF Out | 35.3 | 36.7 | 1.0 | 9.3 | 10.7 | 32.3 | 45.0 | 60 | 38.0 | 36.0 | 10.0 | 36.0
TEST_23 | T6.6 - Gain Test - Tx Input to Tx Output - Module - High Power | 8 | 5_6_19_26 | FALSE | M | 877 | 10.0 | 2 | CW | 36 | RF In 1 | RF Out | 35.3 | 36.7 | 1.0 | 9.3 | 10.7 | 33.1 | 45.0 | 60 | 38.0 | 36.0 | 10.0 | 36.0
TEST_24 | T6.6 - Gain Test - Tx Input to Tx Output - Module - High Power | 8 | 5_6_19_26 | FALSE | H | 891 | 10.0 | 2 | CW | 36 | RF In 1 | RF Out | 35.3 | 36.7 | 1.0 | 9.3 | 10.7 | 33.1 | 45.0 | 60 | 38.0 | 36.0 | 10.0 | 36.0
TEST_25 | T6.6 - Gain Test - Tx Input to Tx Output - Module - High Power | 9 | 8 | FALSE | L | 928 | 10.0 | 2 | CW | 36 | RF In 1 | RF Out | 35.3 | 36.7 | 1.0 | 9.3 | 10.7 | 37 | 45.0 | 60 | 38.0 | 36.0 | 10.0 | 36.0
TEST_26 | T6.6 - Gain Test - Tx Input to Tx Output - Module - High Power | 9 | 8 | FALSE | M | 943 | 10.0 | 2 | CW | 36 | RF In 1 | RF Out | 35.3 | 36.7 | 1.0 | 9.3 | 10.7 | 36.9 | 45.0 | 60 | 38.0 | 36.0 | 10.0 | 36.0
TEST_27 | T6.6 - Gain Test - Tx Input to Tx Output - Module - High Power | 9 | 8 | FALSE | H | 957 | 10.0 | 2 | CW | 36 | RF In 1 | RF Out | 35.3 | 36.7 | 1.0 | 9.3 | 10.7 | 33.6 | 45.0 | 60 | 38.0 | 36.0 | 10.0 | 36.0
TEST_28 | T6.6 - Gain Test - Tx Input to Tx Output - Module - High Power | 10 | LB_Bypass | FALSE | L | 620 | 10.0 | 2 | CW | 36 | RF In 1 | RF Out | 35.3 | 36.7 | 1.0 | 9.3 | 10.7 | 27.4 | 45.0 | 60 | 38.0 | 36.0 | 10.0 | 36.0
TEST_29 | T6.6 - Gain Test - Tx Input to Tx Output - Module - High Power | 10 | LB_Bypass | FALSE | M | 789 | 10.0 | 2 | CW | 36 | RF In 1 | RF Out | 35.3 | 36.7 | 1.0 | 9.3 | 10.7 | 26.1 | 45.0 | 60 | 38.0 | 36.0 | 10.0 | 36.0
TEST_30 | T6.6 - Gain Test - Tx Input to Tx Output - Module - High Power | 10 | LB_Bypass | FALSE | H | 957 | 10.0 | 2 | CW | 36 | RF In 1 | RF Out | 35.3 | 36.7 | 1.0 | 9.3 | 10.7 | 31.3 | 45.0 | 60 | 38.0 | 36.0 | 10.0 | 36.0
TEST_31 | T6.6 - Gain Test - Tx Input to Tx Output - Module - High Power | 11 | 70 | FALSE | L | 1998 | 10.0 | 2 | CW | 36 | RF In 1 | RF Out | 35.3 | 36.7 | 1.0 | 9.3 | 10.7 | 29 | 45.0 | 60 | 38.0 | 36.0 | 10.0 | 36.0
TEST_32 | T6.6 - Gain Test - Tx Input to Tx Output - Module - High Power | 11 | 70 | FALSE | M | 2008 | 10.0 | 2 | CW | 36 | RF In 1 | RF Out | 35.3 | 36.7 | 1.0 | 9.3 | 10.7 | 29 | 45.0 | 60 | 38.0 | 36.0 | 10.0 | 36.0
TEST_33 | T6.6 - Gain Test - Tx Input to Tx Output - Module - High Power | 11 | 70 | FALSE | H | 2017 | 10.0 | 2 | CW | 36 | RF In 1 | RF Out | 35.3 | 36.7 | 1.0 | 9.3 | 10.7 | 28.8 | 45.0 | 60 | 38.0 | 36.0 | 10.0 | 36.0
TEST_34 | T6.6 - Gain Test - Tx Input to Tx Output - Module - High Power | 12 | 3_9 | FALSE | L | 1808 | 10.0 | 2 | CW | 36 | RF In 1 | RF Out | 35.3 | 36.7 | 1.0 | 9.3 | 10.7 | 30.4 | 45.0 | 60 | 38.0 | 36.0 | 10.0 | 36.0
TEST_35 | T6.6 - Gain Test - Tx Input to Tx Output - Module - High Power | 12 | 3_9 | FALSE | M | 1843 | 10.0 | 2 | CW | 36 | RF In 1 | RF Out | 35.3 | 36.7 | 1.0 | 9.3 | 10.7 | 28.5 | 45.0 | 60 | 38.0 | 36.0 | 10.0 | 36.0
TEST_36 | T6.6 - Gain Test - Tx Input to Tx Output - Module - High Power | 12 | 3_9 | FALSE | H | 1877 | 10.0 | 2 | CW | 36 | RF In 1 | RF Out | 35.3 | 36.7 | 1.0 | 9.3 | 10.7 | 27.5 | 45.0 | 60 | 38.0 | 36.0 | 10.0 | 36.0
TEST_37 | T6.6 - Gain Test - Tx Input to Tx Output - Module - High Power | 13 | 39_33_TDD | TRUE | L | 1883 | 10.0 | 2 | CW | 36 | RF In 1 | RF Out | 35.3 | 36.7 | 1.0 | 9.3 | 10.7 | 18.4 | 45.0 | 60 | 38.0 | 36.0 | 10.0 | 36.0
TEST_38 | T6.6 - Gain Test - Tx Input to Tx Output - Module - High Power | 13 | 39_33_TDD | TRUE | M | 1900 | 10.0 | 2 | CW | 36 | RF In 1 | RF Out | 35.3 | 36.7 | 1.0 | 9.3 | 10.7 | 18.3 | 45.0 | 60 | 38.0 | 36.0 | 10.0 | 36.0
TEST_39 | T6.6 - Gain Test - Tx Input to Tx Output - Module - High Power | 13 | 39_33_TDD | TRUE | H | 1917 | 10.0 | 2 | CW | 36 | RF In 1 | RF Out | 35.3 | 36.7 | 1.0 | 9.3 | 10.7 | 18.6 | 45.0 | 60 | 38.0 | 36.0 | 10.0 | 36.0
TEST_40 | T6.6 - Gain Test - Tx Input to Tx Output - Module - High Power | 14 | 34_TDD | TRUE | L | 2013 | 10.0 | 2 | CW | 36 | RF In 1 | RF Out | 35.3 | 36.7 | 1.0 | 9.3 | 10.7 | 18.9 | 45.0 | 60 | 38.0 | 36.0 | 10.0 | 36.0
TEST_41 | T6.6 - Gain Test - Tx Input to Tx Output - Module - High Power | 14 | 34_TDD | TRUE | M | 2018 | 10.0 | 2 | CW | 36 | RF In 1 | RF Out | 35.3 | 36.7 | 1.0 | 9.3 | 10.7 | 19.1 | 45.0 | 60 | 38.0 | 36.0 | 10.0 | 36.0
TEST_42 | T6.6 - Gain Test - Tx Input to Tx Output - Module - High Power | 14 | 34_TDD | TRUE | H | 2022 | 10.0 | 2 | CW | 36 | RF In 1 | RF Out | 35.3 | 36.7 | 1.0 | 9.3 | 10.7 | 19.1 | 45.0 | 60 | 38.0 | 36.0 | 10.0 | 36.0
TEST_43 | T6.6 - Gain Test - Tx Input to Tx Output - Module - High Power | 15 | 35_TDD | TRUE | L | 1853 | 10.0 | 2 | CW | 36 | RF In 1 | RF Out | 35.3 | 36.7 | 1.0 | 9.3 | 10.7 | 18.8 | 45.0 | 60 | 38.0 | 36.0 | 10.0 | 36.0
TEST_44 | T6.6 - Gain Test - Tx Input to Tx Output - Module - High Power | 15 | 35_TDD | TRUE | M | 1880 | 10.0 | 2 | CW | 36 | RF In 1 | RF Out | 35.3 | 36.7 | 1.0 | 9.3 | 10.7 | 18.3 | 45.0 | 60 | 38.0 | 36.0 | 10.0 | 36.0
TEST_45 | T6.6 - Gain Test - Tx Input to Tx Output - Module - High Power | 15 | 35_TDD | TRUE | H | 1907 | 10.0 | 2 | CW | 36 | RF In 1 | RF Out | 35.3 | 36.7 | 1.0 | 9.3 | 10.7 | 18.3 | 45.0 | 60 | 38.0 | 36.0 | 10.0 | 36.0
TEST_46 | T6.6 - Gain Test - Tx Input to Tx Output - Module - High Power | 16 | 36_TDD | TRUE | L | 1933 | 10.0 | 2 | CW | 36 | RF In 1 | RF Out | 35.3 | 36.7 | 1.0 | 9.3 | 10.7 | 18.8 | 45.0 | 60 | 38.0 | 36.0 | 10.0 | 36.0
TEST_47 | T6.6 - Gain Test - Tx Input to Tx Output - Module - High Power | 16 | 36_TDD | TRUE | M | 1960 | 10.0 | 2 | CW | 36 | RF In 1 | RF Out | 35.3 | 36.7 | 1.0 | 9.3 | 10.7 | 19.1 | 45.0 | 60 | 38.0 | 36.0 | 10.0 | 36.0
TEST_48 | T6.6 - Gain Test - Tx Input to Tx Output - Module - High Power | 16 | 36_TDD | TRUE | H | 1987 | 10.0 | 2 | CW | 36 | RF In 1 | RF Out | 35.3 | 36.7 | 1.0 | 9.3 | 10.7 | 19 | 45.0 | 60 | 38.0 | 36.0 | 10.0 | 36.0
TEST_49 | T6.6 - Gain Test - Tx Input to Tx Output - Module - High Power | 17 | 25_2 | FALSE | L | 1933 | 10.0 | 2 | CW | 36 | RF In 1 | RF Out | 35.3 | 36.7 | 1.0 | 9.3 | 10.7 | 28.1 | 45.0 | 60 | 38.0 | 36.0 | 10.0 | 36.0
TEST_50 | T6.6 - Gain Test - Tx Input to Tx Output - Module - High Power | 17 | 25_2 | FALSE | M | 1960 | 10.0 | 2 | CW | 36 | RF In 1 | RF Out | 35.3 | 36.7 | 1.0 | 9.3 | 10.7 | 28.7 | 45.0 | 60 | 38.0 | 36.0 | 10.0 | 36.0
TEST_51 | T6.6 - Gain Test - Tx Input to Tx Output - Module - High Power | 17 | 25_2 | FALSE | H | 1992 | 10.0 | 2 | CW | 36 | RF In 1 | RF Out | 35.3 | 36.7 | 1.0 | 9.3 | 10.7 | 29.1 | 45.0 | 60 | 38.0 | 36.0 | 10.0 | 36.0
TEST_52 | T6.6 - Gain Test - Tx Input to Tx Output - Module - High Power | 18 | 66_4_10 | FALSE | L | 2113 | 10.0 | 2 | CW | 36 | RF In 1 | RF Out | 35.3 | 36.7 | 1.0 | 9.3 | 10.7 | 27.3 | 45.0 | 60 | 38.0 | 36.0 | 10.0 | 36.0
TEST_53 | T6.6 - Gain Test - Tx Input to Tx Output - Module - High Power | 18 | 66_4_10 | FALSE | M | 2155 | 10.0 | 2 | CW | 36 | RF In 1 | RF Out | 35.3 | 36.7 | 1.0 | 9.3 | 10.7 | 28 | 45.0 | 60 | 38.0 | 36.0 | 10.0 | 36.0
TEST_54 | T6.6 - Gain Test - Tx Input to Tx Output - Module - High Power | 18 | 66_4_10 | FALSE | H | 2197 | 10.0 | 2 | CW | 36 | RF In 1 | RF Out | 35.3 | 36.7 | 1.0 | 9.3 | 10.7 | 30.1 | 45.0 | 60 | 38.0 | 36.0 | 10.0 | 36.0
TEST_55 | T6.6 - Gain Test - Tx Input to Tx Output - Module - High Power | 19 | 1 | FALSE | L | 2113 | 10.0 | 2 | CW | 36 | RF In 1 | RF Out | 35.3 | 36.7 | 1.0 | 9.3 | 10.7 | 27.3 | 45.0 | 60 | 38.0 | 36.0 | 10.0 | 36.0
TEST_56 | T6.6 - Gain Test - Tx Input to Tx Output - Module - High Power | 19 | 1 | FALSE | M | 2140 | 10.0 | 2 | CW | 36 | RF In 1 | RF Out | 35.3 | 36.7 | 1.0 | 9.3 | 10.7 | 27.8 | 45.0 | 60 | 38.0 | 36.0 | 10.0 | 36.0
TEST_57 | T6.6 - Gain Test - Tx Input to Tx Output - Module - High Power | 19 | 1 | FALSE | H | 2167 | 10.0 | 2 | CW | 36 | RF In 1 | RF Out | 35.3 | 36.7 | 1.0 | 9.3 | 10.7 | 27.9 | 45.0 | 60 | 38.0 | 36.0 | 10.0 | 36.0
TEST_58 | T6.6 - Gain Test - Tx Input to Tx Output - Module - High Power | 20 | HB1_BYPASS | FALSE | L | 1808 | 10.0 | 2 | CW | 36 | RF In 1 | RF Out | 35.3 | 36.7 | 1.0 | 9.3 | 10.7 | 30.5 | 45.0 | 60 | 38.0 | 36.0 | 10.0 | 36.0
TEST_59 | T6.6 - Gain Test - Tx Input to Tx Output - Module - High Power | 20 | HB1_BYPASS | FALSE | M | 2013 | 10.0 | 2 | CW | 36 | RF In 1 | RF Out | 35.3 | 36.7 | 1.0 | 9.3 | 10.7 | 29.2 | 45.0 | 60 | 38.0 | 36.0 | 10.0 | 36.0
TEST_60 | T6.6 - Gain Test - Tx Input to Tx Output - Module - High Power | 20 | HB1_BYPASS | FALSE | H | 2197 | 10.0 | 2 | CW | 36 | RF In 1 | RF Out | 35.3 | 36.7 | 1.0 | 9.3 | 10.7 | 30 | 45.0 | 60 | 38.0 | 36.0 | 10.0 | 36.0
TEST_61 | T6.6 - Gain Test - Tx Input to Tx Output - Module - High Power | 21 | 30 | FALSE | L | 2353 | 10.0 | 2 | CW | 36 | RF In 1 | RF Out | 35.3 | 36.7 | 1.0 | 9.3 | 10.7 | 26.7 | 45.0 | 60 | 38.0 | 36.0 | 10.0 | 36.0
TEST_62 | T6.6 - Gain Test - Tx Input to Tx Output - Module - High Power | 21 | 30 | FALSE | M | 2355 | 10.0 | 2 | CW | 36 | RF In 1 | RF Out | 35.3 | 36.7 | 1.0 | 9.3 | 10.7 | 26.6 | 45.0 | 60 | 38.0 | 36.0 | 10.0 | 36.0
TEST_63 | T6.6 - Gain Test - Tx Input to Tx Output - Module - High Power | 21 | 30 | FALSE | H | 2357 | 10.0 | 2 | CW | 36 | RF In 1 | RF Out | 35.3 | 36.7 | 1.0 | 9.3 | 10.7 | 26.4 | 45.0 | 60 | 38.0 | 36.0 | 10.0 | 36.0
TEST_64 | T6.6 - Gain Test - Tx Input to Tx Output - Module - High Power | 22 | 7 | FALSE | L | 2623 | 10.0 | 2 | CW | 36 | RF In 1 | RF Out | 35.3 | 36.7 | 1.0 | 9.3 | 10.7 | 32.1 | 45.0 | 60 | 38.0 | 36.0 | 10.0 | 36.0
TEST_65 | T6.6 - Gain Test - Tx Input to Tx Output - Module - High Power | 22 | 7 | FALSE | M | 2655 | 10.0 | 2 | CW | 36 | RF In 1 | RF Out | 35.3 | 36.7 | 1.0 | 9.3 | 10.7 | 32 | 45.0 | 60 | 38.0 | 36.0 | 10.0 | 36.0
TEST_66 | T6.6 - Gain Test - Tx Input to Tx Output - Module - High Power | 22 | 7 | FALSE | H | 2687 | 10.0 | 2 | CW | 36 | RF In 1 | RF Out | 35.3 | 36.7 | 1.0 | 9.3 | 10.7 | 31.8 | 45.0 | 60 | 38.0 | 36.0 | 10.0 | 36.0
TEST_67 | T6.6 - Gain Test - Tx Input to Tx Output - Module - High Power | 23 | 40_TDD | TRUE | L | 2303 | 10.0 | 2 | CW | 36 | RF In 1 | RF Out | 35.3 | 36.7 | 1.0 | 9.3 | 10.7 | 17.6 | 45.0 | 60 | 38.0 | 36.0 | 10.0 | 36.0
TEST_68 | T6.6 - Gain Test - Tx Input to Tx Output - Module - High Power | 23 | 40_TDD | TRUE | M | 2350 | 10.0 | 2 | CW | 36 | RF In 1 | RF Out | 35.3 | 36.7 | 1.0 | 9.3 | 10.7 | 17.2 | 45.0 | 60 | 38.0 | 36.0 | 10.0 | 36.0
TEST_69 | T6.6 - Gain Test - Tx Input to Tx Output - Module - High Power | 23 | 40_TDD | TRUE | H | 2397 | 10.0 | 2 | CW | 36 | RF In 1 | RF Out | 35.3 | 36.7 | 1.0 | 9.3 | 10.7 | 17.7 | 45.0 | 60 | 38.0 | 36.0 | 10.0 | 36.0
TEST_70 | T6.6 - Gain Test - Tx Input to Tx Output - Module - High Power | 24 | 38_TDD | TRUE | L | 2573 | 10.0 | 2 | CW | 36 | RF In 1 | RF Out | 35.3 | 36.7 | 1.0 | 9.3 | 10.7 | 20.9 | 45.0 | 60 | 38.0 | 36.0 | 10.0 | 36.0
TEST_71 | T6.6 - Gain Test - Tx Input to Tx Output - Module - High Power | 24 | 38_TDD | TRUE | M | 2595 | 10.0 | 2 | CW | 36 | RF In 1 | RF Out | 35.3 | 36.7 | 1.0 | 9.3 | 10.7 | 20.7 | 45.0 | 60 | 38.0 | 36.0 | 10.0 | 36.0
TEST_72 | T6.6 - Gain Test - Tx Input to Tx Output - Module - High Power | 24 | 38_TDD | TRUE | H | 2617 | 10.0 | 2 | CW | 36 | RF In 1 | RF Out | 35.3 | 36.7 | 1.0 | 9.3 | 10.7 | 20.5 | 45.0 | 60 | 38.0 | 36.0 | 10.0 | 36.0
TEST_73 | T6.6 - Gain Test - Tx Input to Tx Output - Module - High Power | 25 | 41_TDD | TRUE | L | 2499 | 10.0 | 2 | CW | 36 | RF In 1 | RF Out | 35.3 | 36.7 | 1.0 | 9.3 | 10.7 | 20.2 | 45.0 | 60 | 38.0 | 36.0 | 10.0 | 36.0
TEST_74 | T6.6 - Gain Test - Tx Input to Tx Output - Module - High Power | 25 | 41_TDD | TRUE | M | 2593 | 10.0 | 2 | CW | 36 | RF In 1 | RF Out | 35.3 | 36.7 | 1.0 | 9.3 | 10.7 | 20.7 | 45.0 | 60 | 38.0 | 36.0 | 10.0 | 36.0
TEST_75 | T6.6 - Gain Test - Tx Input to Tx Output - Module - High Power | 25 | 41_TDD | TRUE | H | 2687 | 10.0 | 2 | CW | 36 | RF In 1 | RF Out | 35.3 | 36.7 | 1.0 | 9.3 | 10.7 | 19.9 | 45.0 | 60 | 38.0 | 36.0 | 10.0 | 36.0
TEST_76 | T6.6 - Gain Test - Tx Input to Tx Output - Module - High Power | 26 | 2.4GHz_ISM | TRUE | L | 2406 | 10.0 | 2 | CW | 36 | RF In 1 | RF Out | 35.3 | 36.7 | 1.0 | 9.3 | 10.7 | 18.2 | 45.0 | 60 | 38.0 | 36.0 | 10.0 | 36.0
TEST_77 | T6.6 - Gain Test - Tx Input to Tx Output - Module - High Power | 26 | 2.4GHz_ISM | TRUE | M | 2448 | 10.0 | 2 | CW | 36 | RF In 1 | RF Out | 35.3 | 36.7 | 1.0 | 9.3 | 10.7 | 18.9 | 45.0 | 60 | 38.0 | 36.0 | 10.0 | 36.0
TEST_78 | T6.6 - Gain Test - Tx Input to Tx Output - Module - High Power | 26 | 2.4GHz_ISM | TRUE | H | 2491 | 10.0 | 2 | CW | 36 | RF In 1 | RF Out | 35.3 | 36.7 | 1.0 | 9.3 | 10.7 | 19.5 | 45.0 | 60 | 38.0 | 36.0 | 10.0 | 36.0
TEST_79 | T6.6 - Gain Test - Tx Input to Tx Output - Module - High Power | 27 | HB2_BYPASS | FALSE | L | 2303 | 10.0 | 2 | CW | 36 | RF In 1 | RF Out | 35.3 | 36.7 | 1.0 | 9.3 | 10.7 | 26.3 | 45.0 | 60 | 38.0 | 36.0 | 10.0 | 36.0
TEST_80 | T6.6 - Gain Test - Tx Input to Tx Output - Module - High Power | 27 | HB2_BYPASS | FALSE | M | 2495 | 10.0 | 2 | CW | 36 | RF In 1 | RF Out | 35.3 | 36.7 | 1.0 | 9.3 | 10.7 | 30.7 | 45.0 | 60 | 38.0 | 36.0 | 10.0 | 36.0
TEST_81 | T6.6 - Gain Test - Tx Input to Tx Output - Module - High Power | 27 | HB2_BYPASS | FALSE | H | 2687 | 10.0 | 2 | CW | 36 | RF In 1 | RF Out | 35.3 | 36.7 | 1.0 | 9.3 | 10.7 | 31.4 | 45.0 | 60 | 38.0 | 36.0 | 10.0 | 36.0
TEST_82 | T6.6 - Gain Test - Tx Input to Tx Output - Module - High Power | 28 | 48_49_77_42_78_TDD | TRUE | L | 3200 | 10.0 | 2 | CW | 36 | RF In 1 | RF Out | 35.3 | 36.7 | 1.0 | 9.3 | 10.7 | 27.9 | 45.0 | 60 | 38.0 | 36.0 | 10.0 | 36.0
TEST_83 | T6.6 - Gain Test - Tx Input to Tx Output - Module - High Power | 28 | 48_49_77_42_78_TDD | TRUE | M | 3800 | 10.0 | 2 | CW | 36 | RF In 1 | RF Out | 35.3 | 36.7 | 1.0 | 9.3 | 10.7 | 31.7 | 45.0 | 60 | 38.0 | 36.0 | 10.0 | 36.0
TEST_84 | T6.6 - Gain Test - Tx Input to Tx Output - Module - High Power | 28 | 48_49_77_42_78_TDD | TRUE | H | 4000 | 10.0 | 2 | CW | 36 | RF In 1 | RF Out | 35.3 | 36.7 | 1.0 | 9.3 | 10.7 | 31.7 | 45.0 | 60 | 38.0 | 36.0 | 10.0 | 36.0
TEST_85 | T6.6 - Gain Test - Tx Input to Tx Output - Module - High Power | 29 | 79_TDD | TRUE | L | 4500 | 10.0 | 2 | CW | 36 | RF In 1 | RF Out | 35.3 | 36.7 | 1.0 | 9.3 | 10.7 | 31.2 | 45.0 | 60 | 38.0 | 36.0 | 10.0 | 36.0
TEST_86 | T6.6 - Gain Test - Tx Input to Tx Output - Module - High Power | 29 | 79_TDD | TRUE | M | 4700 | 10.0 | 2 | CW | 36 | RF In 1 | RF Out | 35.3 | 36.7 | 1.0 | 9.3 | 10.7 | 31.9 | 45.0 | 60 | 38.0 | 36.0 | 10.0 | 36.0
TEST_87 | T6.6 - Gain Test - Tx Input to Tx Output - Module - High Power | 29 | 79_TDD | TRUE | H | 4850 | 10.0 | 2 | CW | 36 | RF In 1 | RF Out | 35.3 | 36.7 | 1.0 | 9.3 | 10.7 | 30.2 | 45.0 | 60 | 38.0 | 36.0 | 10.0 | 36.0
TEST_88 | T6.6 - Gain Test - Tx Input to Tx Output - Module - High Power | 30 | 46_47_TDD | TRUE | L | 5300 | 10.0 | 2 | CW | 33 | RF In 1 | RF Out | 32.3 | 33.7 | 1.0 | 9.3 | 10.7 | 25.5 | 45.0 | 60 | 38.0 | 33.0 | 10.0 | 33.0
TEST_89 | T6.6 - Gain Test - Tx Input to Tx Output - Module - High Power | 30 | 46_47_TDD | TRUE | M | 5600 | 10.0 | 2 | CW | 33 | RF In 1 | RF Out | 32.3 | 33.7 | 1.0 | 9.3 | 10.7 | 26.7 | 45.0 | 60 | 38.0 | 33.0 | 10.0 | 33.0
TEST_90 | T6.6 - Gain Test - Tx Input to Tx Output - Module - High Power | 30 | 46_47_TDD | TRUE | H | 5850 | 10.0 | 2 | CW | 33 | RF In 1 | RF Out | 32.3 | 33.7 | 1.0 | 9.3 | 10.7 | 25.2 | 45.0 | 60 | 38.0 | 33.0 | 10.0 | 33.0
TEST_91 | T6.6 - Gain Test - Tx Input to Tx Output - Module - High Power | 31 | 5GHz_ISM | TRUE | L | 5300 | 10.0 | 2 | CW | 33 | RF In 1 | RF Out | 32.3 | 33.7 | 1.0 | 9.3 | 10.7 | 25.4 | 45.0 | 60 | 38.0 | 33.0 | 10.0 | 33.0
TEST_92 | T6.6 - Gain Test - Tx Input to Tx Output - Module - High Power | 31 | 5GHz_ISM | TRUE | M | 5600 | 10.0 | 2 | CW | 33 | RF In 1 | RF Out | 32.3 | 33.7 | 1.0 | 9.3 | 10.7 | 26.1 | 45.0 | 60 | 38.0 | 33.0 | 10.0 | 33.0
TEST_93 | T6.6 - Gain Test - Tx Input to Tx Output - Module - High Power | 31 | 5GHz_ISM | TRUE | H | 5850 | 10.0 | 2 | CW | 33 | RF In 1 | RF Out | 32.3 | 33.7 | 1.0 | 9.3 | 10.7 | 24.7 | 45.0 | 60 | 38.0 | 33.0 | 10.0 | 33.0
TEST_94 | T6.6 - Gain Test - Tx Input to Tx Output - Module - High Power | 32 | HB3 BYPASS | FALSE | L | 3200 | 10.0 | 2 | CW | 33 | RF In 1 | RF Out | 32.3 | 33.7 | 1.0 | 9.3 | 10.7 | 27.4 | 45.0 | 60 | 38.0 | 33.0 | 10.0 | 33.0
TEST_95 | T6.6 - Gain Test - Tx Input to Tx Output - Module - High Power | 32 | HB3 BYPASS | FALSE | M | 4500 | 10.0 | 2 | CW | 33 | RF In 1 | RF Out | 32.3 | 33.7 | 1.0 | 9.3 | 10.7 | 30.6 | 45.0 | 60 | 38.0 | 33.0 | 10.0 | 33.0
TEST_96 | T6.6 - Gain Test - Tx Input to Tx Output - Module - High Power | 32 | HB3 BYPASS | FALSE | H | 5850 | 10.0 | 2 | CW | 33 | RF In 1 | RF Out | 32.3 | 33.7 | 1.0 | 9.3 | 10.7 | 30.4 | 45.0 | 60 | 38.0 | 33.0 | 10.0 | 33.0